## STC DATA
Door Type | Seal System | Minimum Visible | Maximum Visible | Stop Material Type | STC Description | Fire Rating Description | Seal System Description | Environmental Descripton | Glass Description
404 | W | 0 | 1296 | BOTH | 31 STC | 20 MIN | NGP 225S {MORTISED} & NGP 5075 + NGP 5060 | NAUF | 3/16 IN. FIRELITE NT STD
404 | W | 0 | 1296 | BOTH | 31 STC | 20 MIN | NGP 225S {MORTISED} & NGP 5075 + NGP 5060 | NAUF | 3/16 IN. FIRELITE NT PREMIUM
404 | W | 0 | 1296 | BOTH | 31 STC | 20 MIN | NGP 225S {MORTISED} & NGP 5075 + NGP 5060 | NAUF | 3/16 IN KERALITE FR-F
404 | W | 0 | 1296 | BOTH | 31 STC | 20 MIN | NGP 225S {MORTISED} & NGP 5075 + NGP 5060 | NAUF | 3/16 IN PYRAN PLATINUM F
404 | W | 0 | 1296 | BOTH | 31 STC | 20 MIN | NGP 225S {MORTISED} & NGP 5075 + NGP 5060 | NAUF | 3/16 IN. GLASS BY OTHERS
404 | W | 0 | 1296 | BOTH | 31 STC | 20 MIN | NGP 225S {MORTISED} & NGP 5075 + NGP 5060 | NAUF | 3/16 IN. FIRELITE NT ETCHED
404 | W | 0 | 1296 | BOTH | 31 STC | 20 MIN | NGP 225S {MORTISED} & NGP 5075 + NGP 5060 | NAUF | 3/16 IN KERALITE FR-F SELECT
404 | W | 0 | 1296 | BOTH | 31 STC | 20 MIN | NGP 225S {MORTISED} & NGP 5075 + NGP 5060 | NONE | 3/16 IN. FIRELITE NT STD
404 | W | 0 | 1296 | BOTH | 31 STC | 20 MIN | NGP 225S {MORTISED} & NGP 5075 + NGP 5060 | NONE | 3/16 IN. FIRELITE NT PREMIUM
404 | W | 0 | 1296 | BOTH | 31 STC | 20 MIN | NGP 225S {MORTISED} & NGP 5075 + NGP 5060 | NONE | 3/16 IN KERALITE FR-F
404 | W | 0 | 1296 | BOTH | 31 STC | 20 MIN | NGP 225S {MORTISED} & NGP 5075 + NGP 5060 | NONE | 3/16 IN PYRAN PLATINUM F
404 | W | 0 | 1296 | BOTH | 31 STC | 20 MIN | NGP 225S {MORTISED} & NGP 5075 + NGP 5060 | NONE | 3/16 IN. GLASS BY OTHERS
404 | W | 0 | 1296 | BOTH | 31 STC | 20 MIN | NGP 225S {MORTISED} & NGP 5075 + NGP 5060 | NONE | 3/16 IN. FIRELITE NT ETCHED
404 | W | 0 | 1296 | BOTH | 31 STC | 20 MIN | NGP 225S {MORTISED} & NGP 5075 + NGP 5060 | NONE | 3/16 IN KERALITE FR-F SELECT
404 | W | 0 | 1296 | BOTH | 31 STC | 20 MIN | NGP 225S {MORTISED} & NGP 5075 + NGP 5060 | FSC | 3/16 IN. FIRELITE NT STD
404 | W | 0 | 1296 | BOTH | 31 STC | 20 MIN | NGP 225S {MORTISED} & NGP 5075 + NGP 5060 | FSC | 3/16 IN. FIRELITE NT PREMIUM
404 | W | 0 | 1296 | BOTH | 31 STC | 20 MIN | NGP 225S {MORTISED} & NGP 5075 + NGP 5060 | FSC | 3/16 IN KERALITE FR-F
404 | W | 0 | 1296 | BOTH | 31 STC | 20 MIN | NGP 225S {MORTISED} & NGP 5075 + NGP 5060 | FSC | 3/16 IN PYRAN PLATINUM F
404 | W | 0 | 1296 | BOTH | 31 STC | 20 MIN | NGP 225S {MORTISED} & NGP 5075 + NGP 5060 | FSC | 3/16 IN. GLASS BY OTHERS
404 | W | 0 | 1296 | BOTH | 31 STC | 20 MIN | NGP 225S {MORTISED} & NGP 5075 + NGP 5060 | FSC | 3/16 IN. FIRELITE NT ETCHED
404 | W | 0 | 1296 | BOTH | 31 STC | 20 MIN | NGP 225S {MORTISED} & NGP 5075 + NGP 5060 | FSC | 3/16 IN KERALITE FR-F SELECT
5502 | W | 0 | 1296 | BOTH | 31 STC | 20 MIN | NGP 225S {MORTISED} & NGP 5075 + NGP 5060 | NAUF | 3/16 IN. FIRELITE NT STD
5502 | W | 0 | 1296 | BOTH | 31 STC | 20 MIN | NGP 225S {MORTISED} & NGP 5075 + NGP 5060 | NAUF | 3/16 IN. FIRELITE NT PREMIUM
5502 | W | 0 | 1296 | BOTH | 31 STC | 20 MIN | NGP 225S {MORTISED} & NGP 5075 + NGP 5060 | NAUF | 3/16 IN KERALITE FR-F
5502 | W | 0 | 1296 | BOTH | 31 STC | 20 MIN | NGP 225S {MORTISED} & NGP 5075 + NGP 5060 | NAUF | 3/16 IN PYRAN PLATINUM F
5502 | W | 0 | 1296 | BOTH | 31 STC | 20 MIN | NGP 225S {MORTISED} & NGP 5075 + NGP 5060 | NAUF | 3/16 IN. GLASS BY OTHERS
5502 | W | 0 | 1296 | BOTH | 31 STC | 20 MIN | NGP 225S {MORTISED} & NGP 5075 + NGP 5060 | NAUF | 3/16 IN. FIRELITE NT ETCHED
5502 | W | 0 | 1296 | BOTH | 31 STC | 20 MIN | NGP 225S {MORTISED} & NGP 5075 + NGP 5060 | NAUF | 3/16 IN KERALITE FR-F SELECT
5502 | W | 0 | 1296 | BOTH | 31 STC | 20 MIN | NGP 225S {MORTISED} & NGP 5075 + NGP 5060 | NONE | 3/16 IN. FIRELITE NT STD
5502 | W | 0 | 1296 | BOTH | 31 STC | 20 MIN | NGP 225S {MORTISED} & NGP 5075 + NGP 5060 | NONE | 3/16 IN. FIRELITE NT PREMIUM
5502 | W | 0 | 1296 | BOTH | 31 STC | 20 MIN | NGP 225S {MORTISED} & NGP 5075 + NGP 5060 | NONE | 3/16 IN KERALITE FR-F
5502 | W | 0 | 1296 | BOTH | 31 STC | 20 MIN | NGP 225S {MORTISED} & NGP 5075 + NGP 5060 | NONE | 3/16 IN PYRAN PLATINUM F
5502 | W | 0 | 1296 | BOTH | 31 STC | 20 MIN | NGP 225S {MORTISED} & NGP 5075 + NGP 5060 | NONE | 3/16 IN. GLASS BY OTHERS
5502 | W | 0 | 1296 | BOTH | 31 STC | 20 MIN | NGP 225S {MORTISED} & NGP 5075 + NGP 5060 | NONE | 3/16 IN. FIRELITE NT ETCHED
5502 | W | 0 | 1296 | BOTH | 31 STC | 20 MIN | NGP 225S {MORTISED} & NGP 5075 + NGP 5060 | NONE | 3/16 IN KERALITE FR-F SELECT
5502 | W | 0 | 1296 | BOTH | 31 STC | 20 MIN | NGP 225S {MORTISED} & NGP 5075 + NGP 5060 | FSC | 3/16 IN. FIRELITE NT STD
5502 | W | 0 | 1296 | BOTH | 31 STC | 20 MIN | NGP 225S {MORTISED} & NGP 5075 + NGP 5060 | FSC | 3/16 IN. FIRELITE NT PREMIUM
5502 | W | 0 | 1296 | BOTH | 31 STC | 20 MIN | NGP 225S {MORTISED} & NGP 5075 + NGP 5060 | FSC | 3/16 IN KERALITE FR-F
5502 | W | 0 | 1296 | BOTH | 31 STC | 20 MIN | NGP 225S {MORTISED} & NGP 5075 + NGP 5060 | FSC | 3/16 IN PYRAN PLATINUM F
5502 | W | 0 | 1296 | BOTH | 31 STC | 20 MIN | NGP 225S {MORTISED} & NGP 5075 + NGP 5060 | FSC | 3/16 IN. GLASS BY OTHERS
5502 | W | 0 | 1296 | BOTH | 31 STC | 20 MIN | NGP 225S {MORTISED} & NGP 5075 + NGP 5060 | FSC | 3/16 IN. FIRELITE NT ETCHED
5502 | W | 0 | 1296 | BOTH | 31 STC | 20 MIN | NGP 225S {MORTISED} & NGP 5075 + NGP 5060 | FSC | 3/16 IN KERALITE FR-F SELECT
5502 | W | 0 | 1296 | BOTH | 31 STC | 20 MIN | NGP 225S {MORTISED} & NGP 5075 + NGP 5060 | CONTROLLED FSC | 3/16 IN. FIRELITE NT STD
5502 | W | 0 | 1296 | BOTH | 31 STC | 20 MIN | NGP 225S {MORTISED} & NGP 5075 + NGP 5060 | CONTROLLED FSC | 3/16 IN. FIRELITE NT PREMIUM
5502 | W | 0 | 1296 | BOTH | 31 STC | 20 MIN | NGP 225S {MORTISED} & NGP 5075 + NGP 5060 | CONTROLLED FSC | 3/16 IN KERALITE FR-F
5502 | W | 0 | 1296 | BOTH | 31 STC | 20 MIN | NGP 225S {MORTISED} & NGP 5075 + NGP 5060 | CONTROLLED FSC | 3/16 IN PYRAN PLATINUM F
5502 | W | 0 | 1296 | BOTH | 31 STC | 20 MIN | NGP 225S {MORTISED} & NGP 5075 + NGP 5060 | CONTROLLED FSC | 3/16 IN. GLASS BY OTHERS
5502 | W | 0 | 1296 | BOTH | 31 STC | 20 MIN | NGP 225S {MORTISED} & NGP 5075 + NGP 5060 | CONTROLLED FSC | 3/16 IN. FIRELITE NT ETCHED
5502 | W | 0 | 1296 | BOTH | 31 STC | 20 MIN | NGP 225S {MORTISED} & NGP 5075 + NGP 5060 | CONTROLLED FSC | 3/16 IN KERALITE FR-F SELECT
404 | W | 0 | 1296 | BOTH | 31 STC | NON RATED | NGP 225S {MORTISED} & NGP 5075 + NGP 5060 | NAUF | 1/4 IN. CLEAR LAMINATED
404 | W | 0 | 1296 | BOTH | 31 STC | NON RATED | NGP 225S {MORTISED} & NGP 5075 + NGP 5060 | NAUF | 1/4 IN. WHITE LAMINATED
404 | W | 0 | 1296 | BOTH | 31 STC | NON RATED | NGP 225S {MORTISED} & NGP 5075 + NGP 5060 | NAUF | 1/4 IN. WH LAMINATE-ARTIC SNOW
404 | W | 0 | 1296 | BOTH | 31 STC | NON RATED | NGP 225S {MORTISED} & NGP 5075 + NGP 5060 | NAUF | 1/4 IN. GLASS BY OTHERS
404 | W | 0 | 1296 | BOTH | 31 STC | NON RATED | NGP 225S {MORTISED} & NGP 5075 + NGP 5060 | NONE | 1/4 IN. CLEAR LAMINATED
404 | W | 0 | 1296 | BOTH | 31 STC | NON RATED | NGP 225S {MORTISED} & NGP 5075 + NGP 5060 | NONE | 1/4 IN. WHITE LAMINATED
404 | W | 0 | 1296 | BOTH | 31 STC | NON RATED | NGP 225S {MORTISED} & NGP 5075 + NGP 5060 | NONE | 1/4 IN. WH LAMINATE-ARTIC SNOW
404 | W | 0 | 1296 | BOTH | 31 STC | NON RATED | NGP 225S {MORTISED} & NGP 5075 + NGP 5060 | NONE | 1/4 IN. GLASS BY OTHERS
404 | W | 0 | 1296 | BOTH | 31 STC | NON RATED | NGP 225S {MORTISED} & NGP 5075 + NGP 5060 | FSC | 1/4 IN. CLEAR LAMINATED
404 | W | 0 | 1296 | BOTH | 31 STC | NON RATED | NGP 225S {MORTISED} & NGP 5075 + NGP 5060 | FSC | 1/4 IN. WHITE LAMINATED
404 | W | 0 | 1296 | BOTH | 31 STC | NON RATED | NGP 225S {MORTISED} & NGP 5075 + NGP 5060 | FSC | 1/4 IN. WH LAMINATE-ARTIC SNOW
404 | W | 0 | 1296 | BOTH | 31 STC | NON RATED | NGP 225S {MORTISED} & NGP 5075 + NGP 5060 | FSC | 1/4 IN. GLASS BY OTHERS
5502 | W | 0 | 1296 | BOTH | 31 STC | NON RATED | NGP 225S {MORTISED} & NGP 5075 + NGP 5060 | NAUF | 1/4 IN. CLEAR LAMINATED
5502 | W | 0 | 1296 | BOTH | 31 STC | NON RATED | NGP 225S {MORTISED} & NGP 5075 + NGP 5060 | NAUF | 1/4 IN. WHITE LAMINATED
5502 | W | 0 | 1296 | BOTH | 31 STC | NON RATED | NGP 225S {MORTISED} & NGP 5075 + NGP 5060 | NAUF | 1/4 IN. WH LAMINATE-ARTIC SNOW
5502 | W | 0 | 1296 | BOTH | 31 STC | NON RATED | NGP 225S {MORTISED} & NGP 5075 + NGP 5060 | NAUF | 1/4 IN. GLASS BY OTHERS
5502 | W | 0 | 1296 | BOTH | 31 STC | NON RATED | NGP 225S {MORTISED} & NGP 5075 + NGP 5060 | NONE | 1/4 IN. CLEAR LAMINATED
5502 | W | 0 | 1296 | BOTH | 31 STC | NON RATED | NGP 225S {MORTISED} & NGP 5075 + NGP 5060 | NONE | 1/4 IN. WHITE LAMINATED
5502 | W | 0 | 1296 | BOTH | 31 STC | NON RATED | NGP 225S {MORTISED} & NGP 5075 + NGP 5060 | NONE | 1/4 IN. WH LAMINATE-ARTIC SNOW
5502 | W | 0 | 1296 | BOTH | 31 STC | NON RATED | NGP 225S {MORTISED} & NGP 5075 + NGP 5060 | NONE | 1/4 IN. GLASS BY OTHERS
5502 | W | 0 | 1296 | BOTH | 31 STC | NON RATED | NGP 225S {MORTISED} & NGP 5075 + NGP 5060 | FSC | 1/4 IN. CLEAR LAMINATED
5502 | W | 0 | 1296 | BOTH | 31 STC | NON RATED | NGP 225S {MORTISED} & NGP 5075 + NGP 5060 | FSC | 1/4 IN. WHITE LAMINATED
5502 | W | 0 | 1296 | BOTH | 31 STC | NON RATED | NGP 225S {MORTISED} & NGP 5075 + NGP 5060 | FSC | 1/4 IN. WH LAMINATE-ARTIC SNOW
5502 | W | 0 | 1296 | BOTH | 31 STC | NON RATED | NGP 225S {MORTISED} & NGP 5075 + NGP 5060 | FSC | 1/4 IN. GLASS BY OTHERS
5502 | W | 0 | 1296 | BOTH | 31 STC | NON RATED | NGP 225S {MORTISED} & NGP 5075 + NGP 5060 | CONTROLLED FSC | 1/4 IN. CLEAR LAMINATED
5502 | W | 0 | 1296 | BOTH | 31 STC | NON RATED | NGP 225S {MORTISED} & NGP 5075 + NGP 5060 | CONTROLLED FSC | 1/4 IN. WHITE LAMINATED
5502 | W | 0 | 1296 | BOTH | 31 STC | NON RATED | NGP 225S {MORTISED} & NGP 5075 + NGP 5060 | CONTROLLED FSC | 1/4 IN. WH LAMINATE-ARTIC SNOW
5502 | W | 0 | 1296 | BOTH | 31 STC | NON RATED | NGP 225S {MORTISED} & NGP 5075 + NGP 5060 | CONTROLLED FSC | 1/4 IN. GLASS BY OTHERS
404 | W | 0 | 1296 | BOTH | 31 STC | SMOKE NON-RATED | NGP 225S {MORTISED} & NGP 5075 + NGP 5060 | NAUF | 1/4 IN. CLEAR LAMINATED
404 | W | 0 | 1296 | BOTH | 31 STC | SMOKE NON-RATED | NGP 225S {MORTISED} & NGP 5075 + NGP 5060 | NAUF | 1/4 IN. WHITE LAMINATED
404 | W | 0 | 1296 | BOTH | 31 STC | SMOKE NON-RATED | NGP 225S {MORTISED} & NGP 5075 + NGP 5060 | NAUF | 1/4 IN. WH LAMINATE-ARTIC SNOW
404 | W | 0 | 1296 | BOTH | 31 STC | SMOKE NON-RATED | NGP 225S {MORTISED} & NGP 5075 + NGP 5060 | NAUF | 1/4 IN. GLASS BY OTHERS
404 | W | 0 | 1296 | BOTH | 31 STC | SMOKE NON-RATED | NGP 225S {MORTISED} & NGP 5075 + NGP 5060 | NONE | 1/4 IN. CLEAR LAMINATED
404 | W | 0 | 1296 | BOTH | 31 STC | SMOKE NON-RATED | NGP 225S {MORTISED} & NGP 5075 + NGP 5060 | NONE | 1/4 IN. WHITE LAMINATED
404 | W | 0 | 1296 | BOTH | 31 STC | SMOKE NON-RATED | NGP 225S {MORTISED} & NGP 5075 + NGP 5060 | NONE | 1/4 IN. WH LAMINATE-ARTIC SNOW
404 | W | 0 | 1296 | BOTH | 31 STC | SMOKE NON-RATED | NGP 225S {MORTISED} & NGP 5075 + NGP 5060 | NONE | 1/4 IN. GLASS BY OTHERS
404 | W | 0 | 1296 | BOTH | 31 STC | SMOKE NON-RATED | NGP 225S {MORTISED} & NGP 5075 + NGP 5060 | FSC | 1/4 IN. CLEAR LAMINATED
404 | W | 0 | 1296 | BOTH | 31 STC | SMOKE NON-RATED | NGP 225S {MORTISED} & NGP 5075 + NGP 5060 | FSC | 1/4 IN. WHITE LAMINATED
404 | W | 0 | 1296 | BOTH | 31 STC | SMOKE NON-RATED | NGP 225S {MORTISED} & NGP 5075 + NGP 5060 | FSC | 1/4 IN. WH LAMINATE-ARTIC SNOW
404 | W | 0 | 1296 | BOTH | 31 STC | SMOKE NON-RATED | NGP 225S {MORTISED} & NGP 5075 + NGP 5060 | FSC | 1/4 IN. GLASS BY OTHERS
5502 | W | 0 | 1296 | BOTH | 31 STC | SMOKE NON-RATED | NGP 225S {MORTISED} & NGP 5075 + NGP 5060 | NAUF | 1/4 IN. CLEAR LAMINATED
5502 | W | 0 | 1296 | BOTH | 31 STC | SMOKE NON-RATED | NGP 225S {MORTISED} & NGP 5075 + NGP 5060 | NAUF | 1/4 IN. WHITE LAMINATED
5502 | W | 0 | 1296 | BOTH | 31 STC | SMOKE NON-RATED | NGP 225S {MORTISED} & NGP 5075 + NGP 5060 | NAUF | 1/4 IN. WH LAMINATE-ARTIC SNOW
5502 | W | 0 | 1296 | BOTH | 31 STC | SMOKE NON-RATED | NGP 225S {MORTISED} & NGP 5075 + NGP 5060 | NAUF | 1/4 IN. GLASS BY OTHERS
5502 | W | 0 | 1296 | BOTH | 31 STC | SMOKE NON-RATED | NGP 225S {MORTISED} & NGP 5075 + NGP 5060 | NONE | 1/4 IN. CLEAR LAMINATED
5502 | W | 0 | 1296 | BOTH | 31 STC | SMOKE NON-RATED | NGP 225S {MORTISED} & NGP 5075 + NGP 5060 | NONE | 1/4 IN. WHITE LAMINATED
5502 | W | 0 | 1296 | BOTH | 31 STC | SMOKE NON-RATED | NGP 225S {MORTISED} & NGP 5075 + NGP 5060 | NONE | 1/4 IN. WH LAMINATE-ARTIC SNOW
5502 | W | 0 | 1296 | BOTH | 31 STC | SMOKE NON-RATED | NGP 225S {MORTISED} & NGP 5075 + NGP 5060 | NONE | 1/4 IN. GLASS BY OTHERS
5502 | W | 0 | 1296 | BOTH | 31 STC | SMOKE NON-RATED | NGP 225S {MORTISED} & NGP 5075 + NGP 5060 | FSC | 1/4 IN. CLEAR LAMINATED
5502 | W | 0 | 1296 | BOTH | 31 STC | SMOKE NON-RATED | NGP 225S {MORTISED} & NGP 5075 + NGP 5060 | FSC | 1/4 IN. WHITE LAMINATED
5502 | W | 0 | 1296 | BOTH | 31 STC | SMOKE NON-RATED | NGP 225S {MORTISED} & NGP 5075 + NGP 5060 | FSC | 1/4 IN. WH LAMINATE-ARTIC SNOW
5502 | W | 0 | 1296 | BOTH | 31 STC | SMOKE NON-RATED | NGP 225S {MORTISED} & NGP 5075 + NGP 5060 | FSC | 1/4 IN. GLASS BY OTHERS
5502 | W | 0 | 1296 | BOTH | 31 STC | SMOKE NON-RATED | NGP 225S {MORTISED} & NGP 5075 + NGP 5060 | CONTROLLED FSC | 1/4 IN. CLEAR LAMINATED
5502 | W | 0 | 1296 | BOTH | 31 STC | SMOKE NON-RATED | NGP 225S {MORTISED} & NGP 5075 + NGP 5060 | CONTROLLED FSC | 1/4 IN. WHITE LAMINATED
5502 | W | 0 | 1296 | BOTH | 31 STC | SMOKE NON-RATED | NGP 225S {MORTISED} & NGP 5075 + NGP 5060 | CONTROLLED FSC | 1/4 IN. WH LAMINATE-ARTIC SNOW
5502 | W | 0 | 1296 | BOTH | 31 STC | SMOKE NON-RATED | NGP 225S {MORTISED} & NGP 5075 + NGP 5060 | CONTROLLED FSC | 1/4 IN. GLASS BY OTHERS
404 | X | 0 | 1296 | BOTH | 31 STC | 20 MIN | NGP 12T6 & NGP 5075 + NGP 5060 | NAUF | 3/16 IN. FIRELITE NT STD
404 | X | 0 | 1296 | BOTH | 31 STC | 20 MIN | NGP 12T6 & NGP 5075 + NGP 5060 | NAUF | 3/16 IN. FIRELITE NT PREMIUM
404 | X | 0 | 1296 | BOTH | 31 STC | 20 MIN | NGP 12T6 & NGP 5075 + NGP 5060 | NAUF | 3/16 IN KERALITE FR-F
404 | X | 0 | 1296 | BOTH | 31 STC | 20 MIN | NGP 12T6 & NGP 5075 + NGP 5060 | NAUF | 3/16 IN PYRAN PLATINUM F
404 | X | 0 | 1296 | BOTH | 31 STC | 20 MIN | NGP 12T6 & NGP 5075 + NGP 5060 | NAUF | 3/16 IN. GLASS BY OTHERS
404 | X | 0 | 1296 | BOTH | 31 STC | 20 MIN | NGP 12T6 & NGP 5075 + NGP 5060 | NAUF | 3/16 IN. FIRELITE NT ETCHED
404 | X | 0 | 1296 | BOTH | 31 STC | 20 MIN | NGP 12T6 & NGP 5075 + NGP 5060 | NAUF | 3/16 IN KERALITE FR-F SELECT
404 | X | 0 | 1296 | BOTH | 31 STC | 20 MIN | NGP 12T6 & NGP 5075 + NGP 5060 | NONE | 3/16 IN. FIRELITE NT STD
404 | X | 0 | 1296 | BOTH | 31 STC | 20 MIN | NGP 12T6 & NGP 5075 + NGP 5060 | NONE | 3/16 IN. FIRELITE NT PREMIUM
404 | X | 0 | 1296 | BOTH | 31 STC | 20 MIN | NGP 12T6 & NGP 5075 + NGP 5060 | NONE | 3/16 IN KERALITE FR-F
404 | X | 0 | 1296 | BOTH | 31 STC | 20 MIN | NGP 12T6 & NGP 5075 + NGP 5060 | NONE | 3/16 IN PYRAN PLATINUM F
404 | X | 0 | 1296 | BOTH | 31 STC | 20 MIN | NGP 12T6 & NGP 5075 + NGP 5060 | NONE | 3/16 IN. GLASS BY OTHERS
404 | X | 0 | 1296 | BOTH | 31 STC | 20 MIN | NGP 12T6 & NGP 5075 + NGP 5060 | NONE | 3/16 IN. FIRELITE NT ETCHED
404 | X | 0 | 1296 | BOTH | 31 STC | 20 MIN | NGP 12T6 & NGP 5075 + NGP 5060 | NONE | 3/16 IN KERALITE FR-F SELECT
404 | X | 0 | 1296 | BOTH | 31 STC | 20 MIN | NGP 12T6 & NGP 5075 + NGP 5060 | FSC | 3/16 IN. FIRELITE NT STD
404 | X | 0 | 1296 | BOTH | 31 STC | 20 MIN | NGP 12T6 & NGP 5075 + NGP 5060 | FSC | 3/16 IN. FIRELITE NT PREMIUM
404 | X | 0 | 1296 | BOTH | 31 STC | 20 MIN | NGP 12T6 & NGP 5075 + NGP 5060 | FSC | 3/16 IN KERALITE FR-F
404 | X | 0 | 1296 | BOTH | 31 STC | 20 MIN | NGP 12T6 & NGP 5075 + NGP 5060 | FSC | 3/16 IN PYRAN PLATINUM F
404 | X | 0 | 1296 | BOTH | 31 STC | 20 MIN | NGP 12T6 & NGP 5075 + NGP 5060 | FSC | 3/16 IN. GLASS BY OTHERS
404 | X | 0 | 1296 | BOTH | 31 STC | 20 MIN | NGP 12T6 & NGP 5075 + NGP 5060 | FSC | 3/16 IN. FIRELITE NT ETCHED
404 | X | 0 | 1296 | BOTH | 31 STC | 20 MIN | NGP 12T6 & NGP 5075 + NGP 5060 | FSC | 3/16 IN KERALITE FR-F SELECT
5502 | X | 0 | 1296 | BOTH | 31 STC | 20 MIN | NGP 12T6 & NGP 5075 + NGP 5060 | NAUF | 3/16 IN. FIRELITE NT STD
5502 | X | 0 | 1296 | BOTH | 31 STC | 20 MIN | NGP 12T6 & NGP 5075 + NGP 5060 | NAUF | 3/16 IN. FIRELITE NT PREMIUM
5502 | X | 0 | 1296 | BOTH | 31 STC | 20 MIN | NGP 12T6 & NGP 5075 + NGP 5060 | NAUF | 3/16 IN KERALITE FR-F
5502 | X | 0 | 1296 | BOTH | 31 STC | 20 MIN | NGP 12T6 & NGP 5075 + NGP 5060 | NAUF | 3/16 IN PYRAN PLATINUM F
5502 | X | 0 | 1296 | BOTH | 31 STC | 20 MIN | NGP 12T6 & NGP 5075 + NGP 5060 | NAUF | 3/16 IN. GLASS BY OTHERS
5502 | X | 0 | 1296 | BOTH | 31 STC | 20 MIN | NGP 12T6 & NGP 5075 + NGP 5060 | NAUF | 3/16 IN. FIRELITE NT ETCHED
5502 | X | 0 | 1296 | BOTH | 31 STC | 20 MIN | NGP 12T6 & NGP 5075 + NGP 5060 | NAUF | 3/16 IN KERALITE FR-F SELECT
5502 | X | 0 | 1296 | BOTH | 31 STC | 20 MIN | NGP 12T6 & NGP 5075 + NGP 5060 | NONE | 3/16 IN. FIRELITE NT STD
5502 | X | 0 | 1296 | BOTH | 31 STC | 20 MIN | NGP 12T6 & NGP 5075 + NGP 5060 | NONE | 3/16 IN. FIRELITE NT PREMIUM
5502 | X | 0 | 1296 | BOTH | 31 STC | 20 MIN | NGP 12T6 & NGP 5075 + NGP 5060 | NONE | 3/16 IN KERALITE FR-F
5502 | X | 0 | 1296 | BOTH | 31 STC | 20 MIN | NGP 12T6 & NGP 5075 + NGP 5060 | NONE | 3/16 IN PYRAN PLATINUM F
5502 | X | 0 | 1296 | BOTH | 31 STC | 20 MIN | NGP 12T6 & NGP 5075 + NGP 5060 | NONE | 3/16 IN. GLASS BY OTHERS
5502 | X | 0 | 1296 | BOTH | 31 STC | 20 MIN | NGP 12T6 & NGP 5075 + NGP 5060 | NONE | 3/16 IN. FIRELITE NT ETCHED
5502 | X | 0 | 1296 | BOTH | 31 STC | 20 MIN | NGP 12T6 & NGP 5075 + NGP 5060 | NONE | 3/16 IN KERALITE FR-F SELECT
5502 | X | 0 | 1296 | BOTH | 31 STC | 20 MIN | NGP 12T6 & NGP 5075 + NGP 5060 | FSC | 3/16 IN. FIRELITE NT STD
5502 | X | 0 | 1296 | BOTH | 31 STC | 20 MIN | NGP 12T6 & NGP 5075 + NGP 5060 | FSC | 3/16 IN. FIRELITE NT PREMIUM
5502 | X | 0 | 1296 | BOTH | 31 STC | 20 MIN | NGP 12T6 & NGP 5075 + NGP 5060 | FSC | 3/16 IN KERALITE FR-F
5502 | X | 0 | 1296 | BOTH | 31 STC | 20 MIN | NGP 12T6 & NGP 5075 + NGP 5060 | FSC | 3/16 IN PYRAN PLATINUM F
5502 | X | 0 | 1296 | BOTH | 31 STC | 20 MIN | NGP 12T6 & NGP 5075 + NGP 5060 | FSC | 3/16 IN. GLASS BY OTHERS
5502 | X | 0 | 1296 | BOTH | 31 STC | 20 MIN | NGP 12T6 & NGP 5075 + NGP 5060 | FSC | 3/16 IN. FIRELITE NT ETCHED
5502 | X | 0 | 1296 | BOTH | 31 STC | 20 MIN | NGP 12T6 & NGP 5075 + NGP 5060 | FSC | 3/16 IN KERALITE FR-F SELECT
5502 | X | 0 | 1296 | BOTH | 31 STC | 20 MIN | NGP 12T6 & NGP 5075 + NGP 5060 | CONTROLLED FSC | 3/16 IN. FIRELITE NT STD
5502 | X | 0 | 1296 | BOTH | 31 STC | 20 MIN | NGP 12T6 & NGP 5075 + NGP 5060 | CONTROLLED FSC | 3/16 IN. FIRELITE NT PREMIUM
5502 | X | 0 | 1296 | BOTH | 31 STC | 20 MIN | NGP 12T6 & NGP 5075 + NGP 5060 | CONTROLLED FSC | 3/16 IN KERALITE FR-F
5502 | X | 0 | 1296 | BOTH | 31 STC | 20 MIN | NGP 12T6 & NGP 5075 + NGP 5060 | CONTROLLED FSC | 3/16 IN PYRAN PLATINUM F
5502 | X | 0 | 1296 | BOTH | 31 STC | 20 MIN | NGP 12T6 & NGP 5075 + NGP 5060 | CONTROLLED FSC | 3/16 IN. GLASS BY OTHERS
5502 | X | 0 | 1296 | BOTH | 31 STC | 20 MIN | NGP 12T6 & NGP 5075 + NGP 5060 | CONTROLLED FSC | 3/16 IN. FIRELITE NT ETCHED
5502 | X | 0 | 1296 | BOTH | 31 STC | 20 MIN | NGP 12T6 & NGP 5075 + NGP 5060 | CONTROLLED FSC | 3/16 IN KERALITE FR-F SELECT
404 | X | 0 | 1296 | BOTH | 31 STC | NON RATED | NGP 12T6 & NGP 5075 + NGP 5060 | NAUF | 1/4 IN. CLEAR LAMINATED
404 | X | 0 | 1296 | BOTH | 31 STC | NON RATED | NGP 12T6 & NGP 5075 + NGP 5060 | NAUF | 1/4 IN. WHITE LAMINATED
404 | X | 0 | 1296 | BOTH | 31 STC | NON RATED | NGP 12T6 & NGP 5075 + NGP 5060 | NAUF | 1/4 IN. WH LAMINATE-ARTIC SNOW
404 | X | 0 | 1296 | BOTH | 31 STC | NON RATED | NGP 12T6 & NGP 5075 + NGP 5060 | NAUF | 1/4 IN. GLASS BY OTHERS
404 | X | 0 | 1296 | BOTH | 31 STC | NON RATED | NGP 12T6 & NGP 5075 + NGP 5060 | NONE | 1/4 IN. CLEAR LAMINATED
404 | X | 0 | 1296 | BOTH | 31 STC | NON RATED | NGP 12T6 & NGP 5075 + NGP 5060 | NONE | 1/4 IN. WHITE LAMINATED
404 | X | 0 | 1296 | BOTH | 31 STC | NON RATED | NGP 12T6 & NGP 5075 + NGP 5060 | NONE | 1/4 IN. WH LAMINATE-ARTIC SNOW
404 | X | 0 | 1296 | BOTH | 31 STC | NON RATED | NGP 12T6 & NGP 5075 + NGP 5060 | NONE | 1/4 IN. GLASS BY OTHERS
404 | X | 0 | 1296 | BOTH | 31 STC | NON RATED | NGP 12T6 & NGP 5075 + NGP 5060 | FSC | 1/4 IN. CLEAR LAMINATED
404 | X | 0 | 1296 | BOTH | 31 STC | NON RATED | NGP 12T6 & NGP 5075 + NGP 5060 | FSC | 1/4 IN. WHITE LAMINATED
404 | X | 0 | 1296 | BOTH | 31 STC | NON RATED | NGP 12T6 & NGP 5075 + NGP 5060 | FSC | 1/4 IN. WH LAMINATE-ARTIC SNOW
404 | X | 0 | 1296 | BOTH | 31 STC | NON RATED | NGP 12T6 & NGP 5075 + NGP 5060 | FSC | 1/4 IN. GLASS BY OTHERS
5502 | X | 0 | 1296 | BOTH | 31 STC | NON RATED | NGP 12T6 & NGP 5075 + NGP 5060 | NAUF | 1/4 IN. CLEAR LAMINATED
5502 | X | 0 | 1296 | BOTH | 31 STC | NON RATED | NGP 12T6 & NGP 5075 + NGP 5060 | NAUF | 1/4 IN. WHITE LAMINATED
5502 | X | 0 | 1296 | BOTH | 31 STC | NON RATED | NGP 12T6 & NGP 5075 + NGP 5060 | NAUF | 1/4 IN. WH LAMINATE-ARTIC SNOW
5502 | X | 0 | 1296 | BOTH | 31 STC | NON RATED | NGP 12T6 & NGP 5075 + NGP 5060 | NAUF | 1/4 IN. GLASS BY OTHERS
5502 | X | 0 | 1296 | BOTH | 31 STC | NON RATED | NGP 12T6 & NGP 5075 + NGP 5060 | NONE | 1/4 IN. CLEAR LAMINATED
5502 | X | 0 | 1296 | BOTH | 31 STC | NON RATED | NGP 12T6 & NGP 5075 + NGP 5060 | NONE | 1/4 IN. WHITE LAMINATED
5502 | X | 0 | 1296 | BOTH | 31 STC | NON RATED | NGP 12T6 & NGP 5075 + NGP 5060 | NONE | 1/4 IN. WH LAMINATE-ARTIC SNOW
5502 | X | 0 | 1296 | BOTH | 31 STC | NON RATED | NGP 12T6 & NGP 5075 + NGP 5060 | NONE | 1/4 IN. GLASS BY OTHERS
5502 | X | 0 | 1296 | BOTH | 31 STC | NON RATED | NGP 12T6 & NGP 5075 + NGP 5060 | FSC | 1/4 IN. CLEAR LAMINATED
5502 | X | 0 | 1296 | BOTH | 31 STC | NON RATED | NGP 12T6 & NGP 5075 + NGP 5060 | FSC | 1/4 IN. WHITE LAMINATED
5502 | X | 0 | 1296 | BOTH | 31 STC | NON RATED | NGP 12T6 & NGP 5075 + NGP 5060 | FSC | 1/4 IN. WH LAMINATE-ARTIC SNOW
5502 | X | 0 | 1296 | BOTH | 31 STC | NON RATED | NGP 12T6 & NGP 5075 + NGP 5060 | FSC | 1/4 IN. GLASS BY OTHERS
5502 | X | 0 | 1296 | BOTH | 31 STC | NON RATED | NGP 12T6 & NGP 5075 + NGP 5060 | CONTROLLED FSC | 1/4 IN. CLEAR LAMINATED
5502 | X | 0 | 1296 | BOTH | 31 STC | NON RATED | NGP 12T6 & NGP 5075 + NGP 5060 | CONTROLLED FSC | 1/4 IN. WHITE LAMINATED
5502 | X | 0 | 1296 | BOTH | 31 STC | NON RATED | NGP 12T6 & NGP 5075 + NGP 5060 | CONTROLLED FSC | 1/4 IN. WH LAMINATE-ARTIC SNOW
5502 | X | 0 | 1296 | BOTH | 31 STC | NON RATED | NGP 12T6 & NGP 5075 + NGP 5060 | CONTROLLED FSC | 1/4 IN. GLASS BY OTHERS
404 | X | 0 | 1296 | BOTH | 31 STC | SMOKE NON-RATED | NGP 12T6 & NGP 5075 + NGP 5060 | NAUF | 1/4 IN. CLEAR LAMINATED
404 | X | 0 | 1296 | BOTH | 31 STC | SMOKE NON-RATED | NGP 12T6 & NGP 5075 + NGP 5060 | NAUF | 1/4 IN. WHITE LAMINATED
404 | X | 0 | 1296 | BOTH | 31 STC | SMOKE NON-RATED | NGP 12T6 & NGP 5075 + NGP 5060 | NAUF | 1/4 IN. WH LAMINATE-ARTIC SNOW
404 | X | 0 | 1296 | BOTH | 31 STC | SMOKE NON-RATED | NGP 12T6 & NGP 5075 + NGP 5060 | NAUF | 1/4 IN. GLASS BY OTHERS
404 | X | 0 | 1296 | BOTH | 31 STC | SMOKE NON-RATED | NGP 12T6 & NGP 5075 + NGP 5060 | NONE | 1/4 IN. CLEAR LAMINATED
404 | X | 0 | 1296 | BOTH | 31 STC | SMOKE NON-RATED | NGP 12T6 & NGP 5075 + NGP 5060 | NONE | 1/4 IN. WHITE LAMINATED
404 | X | 0 | 1296 | BOTH | 31 STC | SMOKE NON-RATED | NGP 12T6 & NGP 5075 + NGP 5060 | NONE | 1/4 IN. WH LAMINATE-ARTIC SNOW
404 | X | 0 | 1296 | BOTH | 31 STC | SMOKE NON-RATED | NGP 12T6 & NGP 5075 + NGP 5060 | NONE | 1/4 IN. GLASS BY OTHERS
404 | X | 0 | 1296 | BOTH | 31 STC | SMOKE NON-RATED | NGP 12T6 & NGP 5075 + NGP 5060 | FSC | 1/4 IN. CLEAR LAMINATED
404 | X | 0 | 1296 | BOTH | 31 STC | SMOKE NON-RATED | NGP 12T6 & NGP 5075 + NGP 5060 | FSC | 1/4 IN. WHITE LAMINATED
404 | X | 0 | 1296 | BOTH | 31 STC | SMOKE NON-RATED | NGP 12T6 & NGP 5075 + NGP 5060 | FSC | 1/4 IN. WH LAMINATE-ARTIC SNOW
404 | X | 0 | 1296 | BOTH | 31 STC | SMOKE NON-RATED | NGP 12T6 & NGP 5075 + NGP 5060 | FSC | 1/4 IN. GLASS BY OTHERS
5502 | X | 0 | 1296 | BOTH | 31 STC | SMOKE NON-RATED | NGP 12T6 & NGP 5075 + NGP 5060 | NAUF | 1/4 IN. CLEAR LAMINATED
5502 | X | 0 | 1296 | BOTH | 31 STC | SMOKE NON-RATED | NGP 12T6 & NGP 5075 + NGP 5060 | NAUF | 1/4 IN. WHITE LAMINATED
5502 | X | 0 | 1296 | BOTH | 31 STC | SMOKE NON-RATED | NGP 12T6 & NGP 5075 + NGP 5060 | NAUF | 1/4 IN. WH LAMINATE-ARTIC SNOW
5502 | X | 0 | 1296 | BOTH | 31 STC | SMOKE NON-RATED | NGP 12T6 & NGP 5075 + NGP 5060 | NAUF | 1/4 IN. GLASS BY OTHERS
5502 | X | 0 | 1296 | BOTH | 31 STC | SMOKE NON-RATED | NGP 12T6 & NGP 5075 + NGP 5060 | NONE | 1/4 IN. CLEAR LAMINATED
5502 | X | 0 | 1296 | BOTH | 31 STC | SMOKE NON-RATED | NGP 12T6 & NGP 5075 + NGP 5060 | NONE | 1/4 IN. WHITE LAMINATED
5502 | X | 0 | 1296 | BOTH | 31 STC | SMOKE NON-RATED | NGP 12T6 & NGP 5075 + NGP 5060 | NONE | 1/4 IN. WH LAMINATE-ARTIC SNOW
5502 | X | 0 | 1296 | BOTH | 31 STC | SMOKE NON-RATED | NGP 12T6 & NGP 5075 + NGP 5060 | NONE | 1/4 IN. GLASS BY OTHERS
5502 | X | 0 | 1296 | BOTH | 31 STC | SMOKE NON-RATED | NGP 12T6 & NGP 5075 + NGP 5060 | FSC | 1/4 IN. CLEAR LAMINATED
5502 | X | 0 | 1296 | BOTH | 31 STC | SMOKE NON-RATED | NGP 12T6 & NGP 5075 + NGP 5060 | FSC | 1/4 IN. WHITE LAMINATED
5502 | X | 0 | 1296 | BOTH | 31 STC | SMOKE NON-RATED | NGP 12T6 & NGP 5075 + NGP 5060 | FSC | 1/4 IN. WH LAMINATE-ARTIC SNOW
5502 | X | 0 | 1296 | BOTH | 31 STC | SMOKE NON-RATED | NGP 12T6 & NGP 5075 + NGP 5060 | FSC | 1/4 IN. GLASS BY OTHERS
5502 | X | 0 | 1296 | BOTH | 31 STC | SMOKE NON-RATED | NGP 12T6 & NGP 5075 + NGP 5060 | CONTROLLED FSC | 1/4 IN. CLEAR LAMINATED
5502 | X | 0 | 1296 | BOTH | 31 STC | SMOKE NON-RATED | NGP 12T6 & NGP 5075 + NGP 5060 | CONTROLLED FSC | 1/4 IN. WHITE LAMINATED
5502 | X | 0 | 1296 | BOTH | 31 STC | SMOKE NON-RATED | NGP 12T6 & NGP 5075 + NGP 5060 | CONTROLLED FSC | 1/4 IN. WH LAMINATE-ARTIC SNOW
5502 | X | 0 | 1296 | BOTH | 31 STC | SMOKE NON-RATED | NGP 12T6 & NGP 5075 + NGP 5060 | CONTROLLED FSC | 1/4 IN. GLASS BY OTHERS
404 | Y | 0 | 1296 | BOTH | 31 STC | 20 MIN | NGP 896S Bumper Threshold & NGP 5075 + NGP 5060 | NAUF | 3/16 IN. FIRELITE NT STD
404 | Y | 0 | 1296 | BOTH | 31 STC | 20 MIN | NGP 896S Bumper Threshold & NGP 5075 + NGP 5060 | NAUF | 3/16 IN. FIRELITE NT PREMIUM
404 | Y | 0 | 1296 | BOTH | 31 STC | 20 MIN | NGP 896S Bumper Threshold & NGP 5075 + NGP 5060 | NAUF | 3/16 IN KERALITE FR-F
404 | Y | 0 | 1296 | BOTH | 31 STC | 20 MIN | NGP 896S Bumper Threshold & NGP 5075 + NGP 5060 | NAUF | 3/16 IN PYRAN PLATINUM F
404 | Y | 0 | 1296 | BOTH | 31 STC | 20 MIN | NGP 896S Bumper Threshold & NGP 5075 + NGP 5060 | NAUF | 3/16 IN. GLASS BY OTHERS
404 | Y | 0 | 1296 | BOTH | 31 STC | 20 MIN | NGP 896S Bumper Threshold & NGP 5075 + NGP 5060 | NAUF | 3/16 IN. FIRELITE NT ETCHED
404 | Y | 0 | 1296 | BOTH | 31 STC | 20 MIN | NGP 896S Bumper Threshold & NGP 5075 + NGP 5060 | NAUF | 3/16 IN KERALITE FR-F SELECT
404 | Y | 0 | 1296 | BOTH | 31 STC | 20 MIN | NGP 896S Bumper Threshold & NGP 5075 + NGP 5060 | NONE | 3/16 IN. FIRELITE NT STD
404 | Y | 0 | 1296 | BOTH | 31 STC | 20 MIN | NGP 896S Bumper Threshold & NGP 5075 + NGP 5060 | NONE | 3/16 IN. FIRELITE NT PREMIUM
404 | Y | 0 | 1296 | BOTH | 31 STC | 20 MIN | NGP 896S Bumper Threshold & NGP 5075 + NGP 5060 | NONE | 3/16 IN KERALITE FR-F
404 | Y | 0 | 1296 | BOTH | 31 STC | 20 MIN | NGP 896S Bumper Threshold & NGP 5075 + NGP 5060 | NONE | 3/16 IN PYRAN PLATINUM F
404 | Y | 0 | 1296 | BOTH | 31 STC | 20 MIN | NGP 896S Bumper Threshold & NGP 5075 + NGP 5060 | NONE | 3/16 IN. GLASS BY OTHERS
404 | Y | 0 | 1296 | BOTH | 31 STC | 20 MIN | NGP 896S Bumper Threshold & NGP 5075 + NGP 5060 | NONE | 3/16 IN. FIRELITE NT ETCHED
404 | Y | 0 | 1296 | BOTH | 31 STC | 20 MIN | NGP 896S Bumper Threshold & NGP 5075 + NGP 5060 | NONE | 3/16 IN KERALITE FR-F SELECT
404 | Y | 0 | 1296 | BOTH | 31 STC | 20 MIN | NGP 896S Bumper Threshold & NGP 5075 + NGP 5060 | FSC | 3/16 IN. FIRELITE NT STD
404 | Y | 0 | 1296 | BOTH | 31 STC | 20 MIN | NGP 896S Bumper Threshold & NGP 5075 + NGP 5060 | FSC | 3/16 IN. FIRELITE NT PREMIUM
404 | Y | 0 | 1296 | BOTH | 31 STC | 20 MIN | NGP 896S Bumper Threshold & NGP 5075 + NGP 5060 | FSC | 3/16 IN KERALITE FR-F
404 | Y | 0 | 1296 | BOTH | 31 STC | 20 MIN | NGP 896S Bumper Threshold & NGP 5075 + NGP 5060 | FSC | 3/16 IN PYRAN PLATINUM F
404 | Y | 0 | 1296 | BOTH | 31 STC | 20 MIN | NGP 896S Bumper Threshold & NGP 5075 + NGP 5060 | FSC | 3/16 IN. GLASS BY OTHERS
404 | Y | 0 | 1296 | BOTH | 31 STC | 20 MIN | NGP 896S Bumper Threshold & NGP 5075 + NGP 5060 | FSC | 3/16 IN. FIRELITE NT ETCHED
404 | Y | 0 | 1296 | BOTH | 31 STC | 20 MIN | NGP 896S Bumper Threshold & NGP 5075 + NGP 5060 | FSC | 3/16 IN KERALITE FR-F SELECT
5502 | Y | 0 | 1296 | BOTH | 31 STC | 20 MIN | NGP 896S Bumper Threshold & NGP 5075 + NGP 5060 | NAUF | 3/16 IN. FIRELITE NT STD
5502 | Y | 0 | 1296 | BOTH | 31 STC | 20 MIN | NGP 896S Bumper Threshold & NGP 5075 + NGP 5060 | NAUF | 3/16 IN. FIRELITE NT PREMIUM
5502 | Y | 0 | 1296 | BOTH | 31 STC | 20 MIN | NGP 896S Bumper Threshold & NGP 5075 + NGP 5060 | NAUF | 3/16 IN KERALITE FR-F
5502 | Y | 0 | 1296 | BOTH | 31 STC | 20 MIN | NGP 896S Bumper Threshold & NGP 5075 + NGP 5060 | NAUF | 3/16 IN PYRAN PLATINUM F
5502 | Y | 0 | 1296 | BOTH | 31 STC | 20 MIN | NGP 896S Bumper Threshold & NGP 5075 + NGP 5060 | NAUF | 3/16 IN. GLASS BY OTHERS
5502 | Y | 0 | 1296 | BOTH | 31 STC | 20 MIN | NGP 896S Bumper Threshold & NGP 5075 + NGP 5060 | NAUF | 3/16 IN. FIRELITE NT ETCHED
5502 | Y | 0 | 1296 | BOTH | 31 STC | 20 MIN | NGP 896S Bumper Threshold & NGP 5075 + NGP 5060 | NAUF | 3/16 IN KERALITE FR-F SELECT
5502 | Y | 0 | 1296 | BOTH | 31 STC | 20 MIN | NGP 896S Bumper Threshold & NGP 5075 + NGP 5060 | NONE | 3/16 IN. FIRELITE NT STD
5502 | Y | 0 | 1296 | BOTH | 31 STC | 20 MIN | NGP 896S Bumper Threshold & NGP 5075 + NGP 5060 | NONE | 3/16 IN. FIRELITE NT PREMIUM
5502 | Y | 0 | 1296 | BOTH | 31 STC | 20 MIN | NGP 896S Bumper Threshold & NGP 5075 + NGP 5060 | NONE | 3/16 IN KERALITE FR-F
5502 | Y | 0 | 1296 | BOTH | 31 STC | 20 MIN | NGP 896S Bumper Threshold & NGP 5075 + NGP 5060 | NONE | 3/16 IN PYRAN PLATINUM F
5502 | Y | 0 | 1296 | BOTH | 31 STC | 20 MIN | NGP 896S Bumper Threshold & NGP 5075 + NGP 5060 | NONE | 3/16 IN. GLASS BY OTHERS
5502 | Y | 0 | 1296 | BOTH | 31 STC | 20 MIN | NGP 896S Bumper Threshold & NGP 5075 + NGP 5060 | NONE | 3/16 IN. FIRELITE NT ETCHED
5502 | Y | 0 | 1296 | BOTH | 31 STC | 20 MIN | NGP 896S Bumper Threshold & NGP 5075 + NGP 5060 | NONE | 3/16 IN KERALITE FR-F SELECT
5502 | Y | 0 | 1296 | BOTH | 31 STC | 20 MIN | NGP 896S Bumper Threshold & NGP 5075 + NGP 5060 | FSC | 3/16 IN. FIRELITE NT STD
5502 | Y | 0 | 1296 | BOTH | 31 STC | 20 MIN | NGP 896S Bumper Threshold & NGP 5075 + NGP 5060 | FSC | 3/16 IN. FIRELITE NT PREMIUM
5502 | Y | 0 | 1296 | BOTH | 31 STC | 20 MIN | NGP 896S Bumper Threshold & NGP 5075 + NGP 5060 | FSC | 3/16 IN KERALITE FR-F
5502 | Y | 0 | 1296 | BOTH | 31 STC | 20 MIN | NGP 896S Bumper Threshold & NGP 5075 + NGP 5060 | FSC | 3/16 IN PYRAN PLATINUM F
5502 | Y | 0 | 1296 | BOTH | 31 STC | 20 MIN | NGP 896S Bumper Threshold & NGP 5075 + NGP 5060 | FSC | 3/16 IN. GLASS BY OTHERS
5502 | Y | 0 | 1296 | BOTH | 31 STC | 20 MIN | NGP 896S Bumper Threshold & NGP 5075 + NGP 5060 | FSC | 3/16 IN. FIRELITE NT ETCHED
5502 | Y | 0 | 1296 | BOTH | 31 STC | 20 MIN | NGP 896S Bumper Threshold & NGP 5075 + NGP 5060 | FSC | 3/16 IN KERALITE FR-F SELECT
5502 | Y | 0 | 1296 | BOTH | 31 STC | 20 MIN | NGP 896S Bumper Threshold & NGP 5075 + NGP 5060 | CONTROLLED FSC | 3/16 IN. FIRELITE NT STD
5502 | Y | 0 | 1296 | BOTH | 31 STC | 20 MIN | NGP 896S Bumper Threshold & NGP 5075 + NGP 5060 | CONTROLLED FSC | 3/16 IN. FIRELITE NT PREMIUM
5502 | Y | 0 | 1296 | BOTH | 31 STC | 20 MIN | NGP 896S Bumper Threshold & NGP 5075 + NGP 5060 | CONTROLLED FSC | 3/16 IN KERALITE FR-F
5502 | Y | 0 | 1296 | BOTH | 31 STC | 20 MIN | NGP 896S Bumper Threshold & NGP 5075 + NGP 5060 | CONTROLLED FSC | 3/16 IN PYRAN PLATINUM F
5502 | Y | 0 | 1296 | BOTH | 31 STC | 20 MIN | NGP 896S Bumper Threshold & NGP 5075 + NGP 5060 | CONTROLLED FSC | 3/16 IN. GLASS BY OTHERS
5502 | Y | 0 | 1296 | BOTH | 31 STC | 20 MIN | NGP 896S Bumper Threshold & NGP 5075 + NGP 5060 | CONTROLLED FSC | 3/16 IN. FIRELITE NT ETCHED
5502 | Y | 0 | 1296 | BOTH | 31 STC | 20 MIN | NGP 896S Bumper Threshold & NGP 5075 + NGP 5060 | CONTROLLED FSC | 3/16 IN KERALITE FR-F SELECT
404 | Y | 0 | 1296 | BOTH | 31 STC | NON RATED | NGP 896S Bumper Threshold & NGP 5075 + NGP 5060 | NAUF | 1/4 IN. CLEAR LAMINATED
404 | Y | 0 | 1296 | BOTH | 31 STC | NON RATED | NGP 896S Bumper Threshold & NGP 5075 + NGP 5060 | NAUF | 1/4 IN. WHITE LAMINATED
404 | Y | 0 | 1296 | BOTH | 31 STC | NON RATED | NGP 896S Bumper Threshold & NGP 5075 + NGP 5060 | NAUF | 1/4 IN. WH LAMINATE-ARTIC SNOW
404 | Y | 0 | 1296 | BOTH | 31 STC | NON RATED | NGP 896S Bumper Threshold & NGP 5075 + NGP 5060 | NAUF | 1/4 IN. GLASS BY OTHERS
404 | Y | 0 | 1296 | BOTH | 31 STC | NON RATED | NGP 896S Bumper Threshold & NGP 5075 + NGP 5060 | NONE | 1/4 IN. CLEAR LAMINATED
404 | Y | 0 | 1296 | BOTH | 31 STC | NON RATED | NGP 896S Bumper Threshold & NGP 5075 + NGP 5060 | NONE | 1/4 IN. WHITE LAMINATED
404 | Y | 0 | 1296 | BOTH | 31 STC | NON RATED | NGP 896S Bumper Threshold & NGP 5075 + NGP 5060 | NONE | 1/4 IN. WH LAMINATE-ARTIC SNOW
404 | Y | 0 | 1296 | BOTH | 31 STC | NON RATED | NGP 896S Bumper Threshold & NGP 5075 + NGP 5060 | NONE | 1/4 IN. GLASS BY OTHERS
404 | Y | 0 | 1296 | BOTH | 31 STC | NON RATED | NGP 896S Bumper Threshold & NGP 5075 + NGP 5060 | FSC | 1/4 IN. CLEAR LAMINATED
404 | Y | 0 | 1296 | BOTH | 31 STC | NON RATED | NGP 896S Bumper Threshold & NGP 5075 + NGP 5060 | FSC | 1/4 IN. WHITE LAMINATED
404 | Y | 0 | 1296 | BOTH | 31 STC | NON RATED | NGP 896S Bumper Threshold & NGP 5075 + NGP 5060 | FSC | 1/4 IN. WH LAMINATE-ARTIC SNOW
404 | Y | 0 | 1296 | BOTH | 31 STC | NON RATED | NGP 896S Bumper Threshold & NGP 5075 + NGP 5060 | FSC | 1/4 IN. GLASS BY OTHERS
5502 | Y | 0 | 1296 | BOTH | 31 STC | NON RATED | NGP 896S Bumper Threshold & NGP 5075 + NGP 5060 | NAUF | 1/4 IN. CLEAR LAMINATED
5502 | Y | 0 | 1296 | BOTH | 31 STC | NON RATED | NGP 896S Bumper Threshold & NGP 5075 + NGP 5060 | NAUF | 1/4 IN. WHITE LAMINATED
5502 | Y | 0 | 1296 | BOTH | 31 STC | NON RATED | NGP 896S Bumper Threshold & NGP 5075 + NGP 5060 | NAUF | 1/4 IN. WH LAMINATE-ARTIC SNOW
5502 | Y | 0 | 1296 | BOTH | 31 STC | NON RATED | NGP 896S Bumper Threshold & NGP 5075 + NGP 5060 | NAUF | 1/4 IN. GLASS BY OTHERS
5502 | Y | 0 | 1296 | BOTH | 31 STC | NON RATED | NGP 896S Bumper Threshold & NGP 5075 + NGP 5060 | NONE | 1/4 IN. CLEAR LAMINATED
5502 | Y | 0 | 1296 | BOTH | 31 STC | NON RATED | NGP 896S Bumper Threshold & NGP 5075 + NGP 5060 | NONE | 1/4 IN. WHITE LAMINATED
5502 | Y | 0 | 1296 | BOTH | 31 STC | NON RATED | NGP 896S Bumper Threshold & NGP 5075 + NGP 5060 | NONE | 1/4 IN. WH LAMINATE-ARTIC SNOW
5502 | Y | 0 | 1296 | BOTH | 31 STC | NON RATED | NGP 896S Bumper Threshold & NGP 5075 + NGP 5060 | NONE | 1/4 IN. GLASS BY OTHERS
5502 | Y | 0 | 1296 | BOTH | 31 STC | NON RATED | NGP 896S Bumper Threshold & NGP 5075 + NGP 5060 | FSC | 1/4 IN. CLEAR LAMINATED
5502 | Y | 0 | 1296 | BOTH | 31 STC | NON RATED | NGP 896S Bumper Threshold & NGP 5075 + NGP 5060 | FSC | 1/4 IN. WHITE LAMINATED
5502 | Y | 0 | 1296 | BOTH | 31 STC | NON RATED | NGP 896S Bumper Threshold & NGP 5075 + NGP 5060 | FSC | 1/4 IN. WH LAMINATE-ARTIC SNOW
5502 | Y | 0 | 1296 | BOTH | 31 STC | NON RATED | NGP 896S Bumper Threshold & NGP 5075 + NGP 5060 | FSC | 1/4 IN. GLASS BY OTHERS
5502 | Y | 0 | 1296 | BOTH | 31 STC | NON RATED | NGP 896S Bumper Threshold & NGP 5075 + NGP 5060 | CONTROLLED FSC | 1/4 IN. CLEAR LAMINATED
5502 | Y | 0 | 1296 | BOTH | 31 STC | NON RATED | NGP 896S Bumper Threshold & NGP 5075 + NGP 5060 | CONTROLLED FSC | 1/4 IN. WHITE LAMINATED
5502 | Y | 0 | 1296 | BOTH | 31 STC | NON RATED | NGP 896S Bumper Threshold & NGP 5075 + NGP 5060 | CONTROLLED FSC | 1/4 IN. WH LAMINATE-ARTIC SNOW
5502 | Y | 0 | 1296 | BOTH | 31 STC | NON RATED | NGP 896S Bumper Threshold & NGP 5075 + NGP 5060 | CONTROLLED FSC | 1/4 IN. GLASS BY OTHERS
404 | Y | 0 | 1296 | BOTH | 31 STC | SMOKE NON-RATED | NGP 896S Bumper Threshold & NGP 5075 + NGP 5060 | NAUF | 1/4 IN. CLEAR LAMINATED
404 | Y | 0 | 1296 | BOTH | 31 STC | SMOKE NON-RATED | NGP 896S Bumper Threshold & NGP 5075 + NGP 5060 | NAUF | 1/4 IN. WHITE LAMINATED
404 | Y | 0 | 1296 | BOTH | 31 STC | SMOKE NON-RATED | NGP 896S Bumper Threshold & NGP 5075 + NGP 5060 | NAUF | 1/4 IN. WH LAMINATE-ARTIC SNOW
404 | Y | 0 | 1296 | BOTH | 31 STC | SMOKE NON-RATED | NGP 896S Bumper Threshold & NGP 5075 + NGP 5060 | NAUF | 1/4 IN. GLASS BY OTHERS
404 | Y | 0 | 1296 | BOTH | 31 STC | SMOKE NON-RATED | NGP 896S Bumper Threshold & NGP 5075 + NGP 5060 | NONE | 1/4 IN. CLEAR LAMINATED
404 | Y | 0 | 1296 | BOTH | 31 STC | SMOKE NON-RATED | NGP 896S Bumper Threshold & NGP 5075 + NGP 5060 | NONE | 1/4 IN. WHITE LAMINATED
404 | Y | 0 | 1296 | BOTH | 31 STC | SMOKE NON-RATED | NGP 896S Bumper Threshold & NGP 5075 + NGP 5060 | NONE | 1/4 IN. WH LAMINATE-ARTIC SNOW
404 | Y | 0 | 1296 | BOTH | 31 STC | SMOKE NON-RATED | NGP 896S Bumper Threshold & NGP 5075 + NGP 5060 | NONE | 1/4 IN. GLASS BY OTHERS
404 | Y | 0 | 1296 | BOTH | 31 STC | SMOKE NON-RATED | NGP 896S Bumper Threshold & NGP 5075 + NGP 5060 | FSC | 1/4 IN. CLEAR LAMINATED
404 | Y | 0 | 1296 | BOTH | 31 STC | SMOKE NON-RATED | NGP 896S Bumper Threshold & NGP 5075 + NGP 5060 | FSC | 1/4 IN. WHITE LAMINATED
404 | Y | 0 | 1296 | BOTH | 31 STC | SMOKE NON-RATED | NGP 896S Bumper Threshold & NGP 5075 + NGP 5060 | FSC | 1/4 IN. WH LAMINATE-ARTIC SNOW
404 | Y | 0 | 1296 | BOTH | 31 STC | SMOKE NON-RATED | NGP 896S Bumper Threshold & NGP 5075 + NGP 5060 | FSC | 1/4 IN. GLASS BY OTHERS
5502 | Y | 0 | 1296 | BOTH | 31 STC | SMOKE NON-RATED | NGP 896S Bumper Threshold & NGP 5075 + NGP 5060 | NAUF | 1/4 IN. CLEAR LAMINATED
5502 | Y | 0 | 1296 | BOTH | 31 STC | SMOKE NON-RATED | NGP 896S Bumper Threshold & NGP 5075 + NGP 5060 | NAUF | 1/4 IN. WHITE LAMINATED
5502 | Y | 0 | 1296 | BOTH | 31 STC | SMOKE NON-RATED | NGP 896S Bumper Threshold & NGP 5075 + NGP 5060 | NAUF | 1/4 IN. WH LAMINATE-ARTIC SNOW
5502 | Y | 0 | 1296 | BOTH | 31 STC | SMOKE NON-RATED | NGP 896S Bumper Threshold & NGP 5075 + NGP 5060 | NAUF | 1/4 IN. GLASS BY OTHERS
5502 | Y | 0 | 1296 | BOTH | 31 STC | SMOKE NON-RATED | NGP 896S Bumper Threshold & NGP 5075 + NGP 5060 | NONE | 1/4 IN. CLEAR LAMINATED
5502 | Y | 0 | 1296 | BOTH | 31 STC | SMOKE NON-RATED | NGP 896S Bumper Threshold & NGP 5075 + NGP 5060 | NONE | 1/4 IN. WHITE LAMINATED
5502 | Y | 0 | 1296 | BOTH | 31 STC | SMOKE NON-RATED | NGP 896S Bumper Threshold & NGP 5075 + NGP 5060 | NONE | 1/4 IN. WH LAMINATE-ARTIC SNOW
5502 | Y | 0 | 1296 | BOTH | 31 STC | SMOKE NON-RATED | NGP 896S Bumper Threshold & NGP 5075 + NGP 5060 | NONE | 1/4 IN. GLASS BY OTHERS
5502 | Y | 0 | 1296 | BOTH | 31 STC | SMOKE NON-RATED | NGP 896S Bumper Threshold & NGP 5075 + NGP 5060 | FSC | 1/4 IN. CLEAR LAMINATED
5502 | Y | 0 | 1296 | BOTH | 31 STC | SMOKE NON-RATED | NGP 896S Bumper Threshold & NGP 5075 + NGP 5060 | FSC | 1/4 IN. WHITE LAMINATED
5502 | Y | 0 | 1296 | BOTH | 31 STC | SMOKE NON-RATED | NGP 896S Bumper Threshold & NGP 5075 + NGP 5060 | FSC | 1/4 IN. WH LAMINATE-ARTIC SNOW
5502 | Y | 0 | 1296 | BOTH | 31 STC | SMOKE NON-RATED | NGP 896S Bumper Threshold & NGP 5075 + NGP 5060 | FSC | 1/4 IN. GLASS BY OTHERS
5502 | Y | 0 | 1296 | BOTH | 31 STC | SMOKE NON-RATED | NGP 896S Bumper Threshold & NGP 5075 + NGP 5060 | CONTROLLED FSC | 1/4 IN. CLEAR LAMINATED
5502 | Y | 0 | 1296 | BOTH | 31 STC | SMOKE NON-RATED | NGP 896S Bumper Threshold & NGP 5075 + NGP 5060 | CONTROLLED FSC | 1/4 IN. WHITE LAMINATED
5502 | Y | 0 | 1296 | BOTH | 31 STC | SMOKE NON-RATED | NGP 896S Bumper Threshold & NGP 5075 + NGP 5060 | CONTROLLED FSC | 1/4 IN. WH LAMINATE-ARTIC SNOW
5502 | Y | 0 | 1296 | BOTH | 31 STC | SMOKE NON-RATED | NGP 896S Bumper Threshold & NGP 5075 + NGP 5060 | CONTROLLED FSC | 1/4 IN. GLASS BY OTHERS
404 | W | 0 | 0 | NA | 32 STC | 20 MIN | NGP 225S {MORTISED} & NGP 5075 + NGP 5060 | NAUF | {BLANK}
404 | W | 0 | 0 | NA | 32 STC | 20 MIN | NGP 225S {MORTISED} & NGP 5075 + NGP 5060 | NONE | {BLANK}
404 | W | 0 | 0 | NA | 32 STC | 20 MIN | NGP 225S {MORTISED} & NGP 5075 + NGP 5060 | FSC | {BLANK}
5502 | W | 0 | 0 | NA | 32 STC | 20 MIN | NGP 225S {MORTISED} & NGP 5075 + NGP 5060 | NAUF | {BLANK}
5502 | W | 0 | 0 | NA | 32 STC | 20 MIN | NGP 225S {MORTISED} & NGP 5075 + NGP 5060 | NONE | {BLANK}
5502 | W | 0 | 0 | NA | 32 STC | 20 MIN | NGP 225S {MORTISED} & NGP 5075 + NGP 5060 | FSC | {BLANK}
5502 | W | 0 | 0 | NA | 32 STC | 20 MIN | NGP 225S {MORTISED} & NGP 5075 + NGP 5060 | CONTROLLED FSC | {BLANK}
404 | W | 0 | 0 | NA | 32 STC | NON RATED | NGP 225S {MORTISED} & NGP 5075 + NGP 5060 | NAUF | {BLANK}
404 | W | 0 | 0 | NA | 32 STC | NON RATED | NGP 225S {MORTISED} & NGP 5075 + NGP 5060 | NONE | {BLANK}
404 | W | 0 | 0 | NA | 32 STC | NON RATED | NGP 225S {MORTISED} & NGP 5075 + NGP 5060 | FSC | {BLANK}
5502 | W | 0 | 0 | NA | 32 STC | NON RATED | NGP 225S {MORTISED} & NGP 5075 + NGP 5060 | NAUF | {BLANK}
5502 | W | 0 | 0 | NA | 32 STC | NON RATED | NGP 225S {MORTISED} & NGP 5075 + NGP 5060 | NONE | {BLANK}
5502 | W | 0 | 0 | NA | 32 STC | NON RATED | NGP 225S {MORTISED} & NGP 5075 + NGP 5060 | FSC | {BLANK}
5502 | W | 0 | 0 | NA | 32 STC | NON RATED | NGP 225S {MORTISED} & NGP 5075 + NGP 5060 | CONTROLLED FSC | {BLANK}
404 | W | 0 | 0 | NA | 32 STC | SMOKE NON-RATED | NGP 225S {MORTISED} & NGP 5075 + NGP 5060 | NAUF | {BLANK}
404 | W | 0 | 0 | NA | 32 STC | SMOKE NON-RATED | NGP 225S {MORTISED} & NGP 5075 + NGP 5060 | NONE | {BLANK}
404 | W | 0 | 0 | NA | 32 STC | SMOKE NON-RATED | NGP 225S {MORTISED} & NGP 5075 + NGP 5060 | FSC | {BLANK}
5502 | W | 0 | 0 | NA | 32 STC | SMOKE NON-RATED | NGP 225S {MORTISED} & NGP 5075 + NGP 5060 | NAUF | {BLANK}
5502 | W | 0 | 0 | NA | 32 STC | SMOKE NON-RATED | NGP 225S {MORTISED} & NGP 5075 + NGP 5060 | NONE | {BLANK}
5502 | W | 0 | 0 | NA | 32 STC | SMOKE NON-RATED | NGP 225S {MORTISED} & NGP 5075 + NGP 5060 | FSC | {BLANK}
5502 | W | 0 | 0 | NA | 32 STC | SMOKE NON-RATED | NGP 225S {MORTISED} & NGP 5075 + NGP 5060 | CONTROLLED FSC | {BLANK}
404 | X | 0 | 0 | NA | 32 STC | 20 MIN | NGP 12T6 & NGP 5075 + NGP 5060 | NAUF | {BLANK}
404 | X | 0 | 0 | NA | 32 STC | 20 MIN | NGP 12T6 & NGP 5075 + NGP 5060 | NONE | {BLANK}
404 | X | 0 | 0 | NA | 32 STC | 20 MIN | NGP 12T6 & NGP 5075 + NGP 5060 | FSC | {BLANK}
5502 | X | 0 | 0 | NA | 32 STC | 20 MIN | NGP 12T6 & NGP 5075 + NGP 5060 | NAUF | {BLANK}
5502 | X | 0 | 0 | NA | 32 STC | 20 MIN | NGP 12T6 & NGP 5075 + NGP 5060 | NONE | {BLANK}
5502 | X | 0 | 0 | NA | 32 STC | 20 MIN | NGP 12T6 & NGP 5075 + NGP 5060 | FSC | {BLANK}
5502 | X | 0 | 0 | NA | 32 STC | 20 MIN | NGP 12T6 & NGP 5075 + NGP 5060 | CONTROLLED FSC | {BLANK}
404 | X | 0 | 0 | NA | 32 STC | NON RATED | NGP 12T6 & NGP 5075 + NGP 5060 | NAUF | {BLANK}
404 | X | 0 | 0 | NA | 32 STC | NON RATED | NGP 12T6 & NGP 5075 + NGP 5060 | NONE | {BLANK}
404 | X | 0 | 0 | NA | 32 STC | NON RATED | NGP 12T6 & NGP 5075 + NGP 5060 | FSC | {BLANK}
5502 | X | 0 | 0 | NA | 32 STC | NON RATED | NGP 12T6 & NGP 5075 + NGP 5060 | NAUF | {BLANK}
5502 | X | 0 | 0 | NA | 32 STC | NON RATED | NGP 12T6 & NGP 5075 + NGP 5060 | NONE | {BLANK}
5502 | X | 0 | 0 | NA | 32 STC | NON RATED | NGP 12T6 & NGP 5075 + NGP 5060 | FSC | {BLANK}
5502 | X | 0 | 0 | NA | 32 STC | NON RATED | NGP 12T6 & NGP 5075 + NGP 5060 | CONTROLLED FSC | {BLANK}
404 | X | 0 | 0 | NA | 32 STC | SMOKE NON-RATED | NGP 12T6 & NGP 5075 + NGP 5060 | NAUF | {BLANK}
404 | X | 0 | 0 | NA | 32 STC | SMOKE NON-RATED | NGP 12T6 & NGP 5075 + NGP 5060 | NONE | {BLANK}
404 | X | 0 | 0 | NA | 32 STC | SMOKE NON-RATED | NGP 12T6 & NGP 5075 + NGP 5060 | FSC | {BLANK}
5502 | X | 0 | 0 | NA | 32 STC | SMOKE NON-RATED | NGP 12T6 & NGP 5075 + NGP 5060 | NAUF | {BLANK}
5502 | X | 0 | 0 | NA | 32 STC | SMOKE NON-RATED | NGP 12T6 & NGP 5075 + NGP 5060 | NONE | {BLANK}
5502 | X | 0 | 0 | NA | 32 STC | SMOKE NON-RATED | NGP 12T6 & NGP 5075 + NGP 5060 | FSC | {BLANK}
5502 | X | 0 | 0 | NA | 32 STC | SMOKE NON-RATED | NGP 12T6 & NGP 5075 + NGP 5060 | CONTROLLED FSC | {BLANK}
404 | Y | 0 | 0 | NA | 32 STC | 20 MIN | NGP 896S Bumper Threshold & NGP 5075 + NGP 5060 | NAUF | {BLANK}
404 | Y | 0 | 0 | NA | 32 STC | 20 MIN | NGP 896S Bumper Threshold & NGP 5075 + NGP 5060 | NONE | {BLANK}
404 | Y | 0 | 0 | NA | 32 STC | 20 MIN | NGP 896S Bumper Threshold & NGP 5075 + NGP 5060 | FSC | {BLANK}
5502 | Y | 0 | 0 | NA | 32 STC | 20 MIN | NGP 896S Bumper Threshold & NGP 5075 + NGP 5060 | NAUF | {BLANK}
5502 | Y | 0 | 0 | NA | 32 STC | 20 MIN | NGP 896S Bumper Threshold & NGP 5075 + NGP 5060 | NONE | {BLANK}
5502 | Y | 0 | 0 | NA | 32 STC | 20 MIN | NGP 896S Bumper Threshold & NGP 5075 + NGP 5060 | FSC | {BLANK}
5502 | Y | 0 | 0 | NA | 32 STC | 20 MIN | NGP 896S Bumper Threshold & NGP 5075 + NGP 5060 | CONTROLLED FSC | {BLANK}
404 | Y | 0 | 0 | NA | 32 STC | NON RATED | NGP 896S Bumper Threshold & NGP 5075 + NGP 5060 | NAUF | {BLANK}
404 | Y | 0 | 0 | NA | 32 STC | NON RATED | NGP 896S Bumper Threshold & NGP 5075 + NGP 5060 | NONE | {BLANK}
404 | Y | 0 | 0 | NA | 32 STC | NON RATED | NGP 896S Bumper Threshold & NGP 5075 + NGP 5060 | FSC | {BLANK}
5502 | Y | 0 | 0 | NA | 32 STC | NON RATED | NGP 896S Bumper Threshold & NGP 5075 + NGP 5060 | NAUF | {BLANK}
5502 | Y | 0 | 0 | NA | 32 STC | NON RATED | NGP 896S Bumper Threshold & NGP 5075 + NGP 5060 | NONE | {BLANK}
5502 | Y | 0 | 0 | NA | 32 STC | NON RATED | NGP 896S Bumper Threshold & NGP 5075 + NGP 5060 | FSC | {BLANK}
5502 | Y | 0 | 0 | NA | 32 STC | NON RATED | NGP 896S Bumper Threshold & NGP 5075 + NGP 5060 | CONTROLLED FSC | {BLANK}
404 | Y | 0 | 0 | NA | 32 STC | SMOKE NON-RATED | NGP 896S Bumper Threshold & NGP 5075 + NGP 5060 | NAUF | {BLANK}
404 | Y | 0 | 0 | NA | 32 STC | SMOKE NON-RATED | NGP 896S Bumper Threshold & NGP 5075 + NGP 5060 | NONE | {BLANK}
404 | Y | 0 | 0 | NA | 32 STC | SMOKE NON-RATED | NGP 896S Bumper Threshold & NGP 5075 + NGP 5060 | FSC | {BLANK}
5502 | Y | 0 | 0 | NA | 32 STC | SMOKE NON-RATED | NGP 896S Bumper Threshold & NGP 5075 + NGP 5060 | NAUF | {BLANK}
5502 | Y | 0 | 0 | NA | 32 STC | SMOKE NON-RATED | NGP 896S Bumper Threshold & NGP 5075 + NGP 5060 | NONE | {BLANK}
5502 | Y | 0 | 0 | NA | 32 STC | SMOKE NON-RATED | NGP 896S Bumper Threshold & NGP 5075 + NGP 5060 | FSC | {BLANK}
5502 | Y | 0 | 0 | NA | 32 STC | SMOKE NON-RATED | NGP 896S Bumper Threshold & NGP 5075 + NGP 5060 | CONTROLLED FSC | {BLANK}
808 | W | 0 | 1296 | BOTH | 33 STC | 20 MIN | NGP 225S {MORTISED} & NGP 5075 + NGP 5060 | NAUF | 3/16 IN. FIRELITE NT STD
808 | W | 0 | 1296 | BOTH | 33 STC | 20 MIN | NGP 225S {MORTISED} & NGP 5075 + NGP 5060 | NAUF | 3/16 IN. FIRELITE NT PREMIUM
808 | W | 0 | 1296 | BOTH | 33 STC | 20 MIN | NGP 225S {MORTISED} & NGP 5075 + NGP 5060 | NAUF | 3/16 IN KERALITE FR-F
808 | W | 0 | 1296 | BOTH | 33 STC | 20 MIN | NGP 225S {MORTISED} & NGP 5075 + NGP 5060 | NAUF | 3/16 IN PYRAN PLATINUM F
808 | W | 0 | 1296 | BOTH | 33 STC | 20 MIN | NGP 225S {MORTISED} & NGP 5075 + NGP 5060 | NAUF | 3/16 IN. GLASS BY OTHERS
808 | W | 0 | 1296 | BOTH | 33 STC | 20 MIN | NGP 225S {MORTISED} & NGP 5075 + NGP 5060 | NAUF | 3/16 IN. FIRELITE NT ETCHED
808 | W | 0 | 1296 | BOTH | 33 STC | 20 MIN | NGP 225S {MORTISED} & NGP 5075 + NGP 5060 | NAUF | 3/16 IN KERALITE FR-F SELECT
808 | W | 0 | 1296 | BOTH | 33 STC | 20 MIN | NGP 225S {MORTISED} & NGP 5075 + NGP 5060 | NONE | 3/16 IN. FIRELITE NT STD
808 | W | 0 | 1296 | BOTH | 33 STC | 20 MIN | NGP 225S {MORTISED} & NGP 5075 + NGP 5060 | NONE | 3/16 IN. FIRELITE NT PREMIUM
808 | W | 0 | 1296 | BOTH | 33 STC | 20 MIN | NGP 225S {MORTISED} & NGP 5075 + NGP 5060 | NONE | 3/16 IN KERALITE FR-F
808 | W | 0 | 1296 | BOTH | 33 STC | 20 MIN | NGP 225S {MORTISED} & NGP 5075 + NGP 5060 | NONE | 3/16 IN PYRAN PLATINUM F
808 | W | 0 | 1296 | BOTH | 33 STC | 20 MIN | NGP 225S {MORTISED} & NGP 5075 + NGP 5060 | NONE | 3/16 IN. GLASS BY OTHERS
808 | W | 0 | 1296 | BOTH | 33 STC | 20 MIN | NGP 225S {MORTISED} & NGP 5075 + NGP 5060 | NONE | 3/16 IN. FIRELITE NT ETCHED
808 | W | 0 | 1296 | BOTH | 33 STC | 20 MIN | NGP 225S {MORTISED} & NGP 5075 + NGP 5060 | NONE | 3/16 IN KERALITE FR-F SELECT
808 | W | 0 | 1296 | BOTH | 33 STC | 20 MIN | NGP 225S {MORTISED} & NGP 5075 + NGP 5060 | FSC | 3/16 IN. FIRELITE NT STD
808 | W | 0 | 1296 | BOTH | 33 STC | 20 MIN | NGP 225S {MORTISED} & NGP 5075 + NGP 5060 | FSC | 3/16 IN. FIRELITE NT PREMIUM
808 | W | 0 | 1296 | BOTH | 33 STC | 20 MIN | NGP 225S {MORTISED} & NGP 5075 + NGP 5060 | FSC | 3/16 IN KERALITE FR-F
808 | W | 0 | 1296 | BOTH | 33 STC | 20 MIN | NGP 225S {MORTISED} & NGP 5075 + NGP 5060 | FSC | 3/16 IN PYRAN PLATINUM F
808 | W | 0 | 1296 | BOTH | 33 STC | 20 MIN | NGP 225S {MORTISED} & NGP 5075 + NGP 5060 | FSC | 3/16 IN. GLASS BY OTHERS
808 | W | 0 | 1296 | BOTH | 33 STC | 20 MIN | NGP 225S {MORTISED} & NGP 5075 + NGP 5060 | FSC | 3/16 IN. FIRELITE NT ETCHED
808 | W | 0 | 1296 | BOTH | 33 STC | 20 MIN | NGP 225S {MORTISED} & NGP 5075 + NGP 5060 | FSC | 3/16 IN KERALITE FR-F SELECT
808 | W | 0 | 1296 | BOTH | 33 STC | NON RATED | NGP 225S {MORTISED} & NGP 5075 + NGP 5060 | NAUF | 1/4 IN. CLEAR LAMINATED
808 | W | 0 | 1296 | BOTH | 33 STC | NON RATED | NGP 225S {MORTISED} & NGP 5075 + NGP 5060 | NAUF | 1/4 IN. WHITE LAMINATED
808 | W | 0 | 1296 | BOTH | 33 STC | NON RATED | NGP 225S {MORTISED} & NGP 5075 + NGP 5060 | NAUF | 1/4 IN. WH LAMINATE-ARTIC SNOW
808 | W | 0 | 1296 | BOTH | 33 STC | NON RATED | NGP 225S {MORTISED} & NGP 5075 + NGP 5060 | NAUF | 1/4 IN. GLASS BY OTHERS
808 | W | 0 | 1296 | BOTH | 33 STC | NON RATED | NGP 225S {MORTISED} & NGP 5075 + NGP 5060 | NONE | 1/4 IN. CLEAR LAMINATED
808 | W | 0 | 1296 | BOTH | 33 STC | NON RATED | NGP 225S {MORTISED} & NGP 5075 + NGP 5060 | NONE | 1/4 IN. WHITE LAMINATED
808 | W | 0 | 1296 | BOTH | 33 STC | NON RATED | NGP 225S {MORTISED} & NGP 5075 + NGP 5060 | NONE | 1/4 IN. WH LAMINATE-ARTIC SNOW
808 | W | 0 | 1296 | BOTH | 33 STC | NON RATED | NGP 225S {MORTISED} & NGP 5075 + NGP 5060 | NONE | 1/4 IN. GLASS BY OTHERS
808 | W | 0 | 1296 | BOTH | 33 STC | NON RATED | NGP 225S {MORTISED} & NGP 5075 + NGP 5060 | FSC | 1/4 IN. CLEAR LAMINATED
808 | W | 0 | 1296 | BOTH | 33 STC | NON RATED | NGP 225S {MORTISED} & NGP 5075 + NGP 5060 | FSC | 1/4 IN. WHITE LAMINATED
808 | W | 0 | 1296 | BOTH | 33 STC | NON RATED | NGP 225S {MORTISED} & NGP 5075 + NGP 5060 | FSC | 1/4 IN. WH LAMINATE-ARTIC SNOW
808 | W | 0 | 1296 | BOTH | 33 STC | NON RATED | NGP 225S {MORTISED} & NGP 5075 + NGP 5060 | FSC | 1/4 IN. GLASS BY OTHERS
808 | W | 0 | 1296 | BOTH | 33 STC | SMOKE NON-RATED | NGP 225S {MORTISED} & NGP 5075 + NGP 5060 | NAUF | 1/4 IN. CLEAR LAMINATED
808 | W | 0 | 1296 | BOTH | 33 STC | SMOKE NON-RATED | NGP 225S {MORTISED} & NGP 5075 + NGP 5060 | NAUF | 1/4 IN. WHITE LAMINATED
808 | W | 0 | 1296 | BOTH | 33 STC | SMOKE NON-RATED | NGP 225S {MORTISED} & NGP 5075 + NGP 5060 | NAUF | 1/4 IN. WH LAMINATE-ARTIC SNOW
808 | W | 0 | 1296 | BOTH | 33 STC | SMOKE NON-RATED | NGP 225S {MORTISED} & NGP 5075 + NGP 5060 | NAUF | 1/4 IN. GLASS BY OTHERS
808 | W | 0 | 1296 | BOTH | 33 STC | SMOKE NON-RATED | NGP 225S {MORTISED} & NGP 5075 + NGP 5060 | NONE | 1/4 IN. CLEAR LAMINATED
808 | W | 0 | 1296 | BOTH | 33 STC | SMOKE NON-RATED | NGP 225S {MORTISED} & NGP 5075 + NGP 5060 | NONE | 1/4 IN. WHITE LAMINATED
808 | W | 0 | 1296 | BOTH | 33 STC | SMOKE NON-RATED | NGP 225S {MORTISED} & NGP 5075 + NGP 5060 | NONE | 1/4 IN. WH LAMINATE-ARTIC SNOW
808 | W | 0 | 1296 | BOTH | 33 STC | SMOKE NON-RATED | NGP 225S {MORTISED} & NGP 5075 + NGP 5060 | NONE | 1/4 IN. GLASS BY OTHERS
808 | W | 0 | 1296 | BOTH | 33 STC | SMOKE NON-RATED | NGP 225S {MORTISED} & NGP 5075 + NGP 5060 | FSC | 1/4 IN. CLEAR LAMINATED
808 | W | 0 | 1296 | BOTH | 33 STC | SMOKE NON-RATED | NGP 225S {MORTISED} & NGP 5075 + NGP 5060 | FSC | 1/4 IN. WHITE LAMINATED
808 | W | 0 | 1296 | BOTH | 33 STC | SMOKE NON-RATED | NGP 225S {MORTISED} & NGP 5075 + NGP 5060 | FSC | 1/4 IN. WH LAMINATE-ARTIC SNOW
808 | W | 0 | 1296 | BOTH | 33 STC | SMOKE NON-RATED | NGP 225S {MORTISED} & NGP 5075 + NGP 5060 | FSC | 1/4 IN. GLASS BY OTHERS
808 | X | 0 | 1296 | BOTH | 33 STC | 20 MIN | NGP 12T6 & NGP 5075 + NGP 5060 | NAUF | 3/16 IN. FIRELITE NT STD
808 | X | 0 | 1296 | BOTH | 33 STC | 20 MIN | NGP 12T6 & NGP 5075 + NGP 5060 | NAUF | 3/16 IN. FIRELITE NT PREMIUM
808 | X | 0 | 1296 | BOTH | 33 STC | 20 MIN | NGP 12T6 & NGP 5075 + NGP 5060 | NAUF | 3/16 IN KERALITE FR-F
808 | X | 0 | 1296 | BOTH | 33 STC | 20 MIN | NGP 12T6 & NGP 5075 + NGP 5060 | NAUF | 3/16 IN PYRAN PLATINUM F
808 | X | 0 | 1296 | BOTH | 33 STC | 20 MIN | NGP 12T6 & NGP 5075 + NGP 5060 | NAUF | 3/16 IN. GLASS BY OTHERS
808 | X | 0 | 1296 | BOTH | 33 STC | 20 MIN | NGP 12T6 & NGP 5075 + NGP 5060 | NAUF | 3/16 IN. FIRELITE NT ETCHED
808 | X | 0 | 1296 | BOTH | 33 STC | 20 MIN | NGP 12T6 & NGP 5075 + NGP 5060 | NAUF | 3/16 IN KERALITE FR-F SELECT
808 | X | 0 | 1296 | BOTH | 33 STC | 20 MIN | NGP 12T6 & NGP 5075 + NGP 5060 | NONE | 3/16 IN. FIRELITE NT STD
808 | X | 0 | 1296 | BOTH | 33 STC | 20 MIN | NGP 12T6 & NGP 5075 + NGP 5060 | NONE | 3/16 IN. FIRELITE NT PREMIUM
808 | X | 0 | 1296 | BOTH | 33 STC | 20 MIN | NGP 12T6 & NGP 5075 + NGP 5060 | NONE | 3/16 IN KERALITE FR-F
808 | X | 0 | 1296 | BOTH | 33 STC | 20 MIN | NGP 12T6 & NGP 5075 + NGP 5060 | NONE | 3/16 IN PYRAN PLATINUM F
808 | X | 0 | 1296 | BOTH | 33 STC | 20 MIN | NGP 12T6 & NGP 5075 + NGP 5060 | NONE | 3/16 IN. GLASS BY OTHERS
808 | X | 0 | 1296 | BOTH | 33 STC | 20 MIN | NGP 12T6 & NGP 5075 + NGP 5060 | NONE | 3/16 IN. FIRELITE NT ETCHED
808 | X | 0 | 1296 | BOTH | 33 STC | 20 MIN | NGP 12T6 & NGP 5075 + NGP 5060 | NONE | 3/16 IN KERALITE FR-F SELECT
808 | X | 0 | 1296 | BOTH | 33 STC | 20 MIN | NGP 12T6 & NGP 5075 + NGP 5060 | FSC | 3/16 IN. FIRELITE NT STD
808 | X | 0 | 1296 | BOTH | 33 STC | 20 MIN | NGP 12T6 & NGP 5075 + NGP 5060 | FSC | 3/16 IN. FIRELITE NT PREMIUM
808 | X | 0 | 1296 | BOTH | 33 STC | 20 MIN | NGP 12T6 & NGP 5075 + NGP 5060 | FSC | 3/16 IN KERALITE FR-F
808 | X | 0 | 1296 | BOTH | 33 STC | 20 MIN | NGP 12T6 & NGP 5075 + NGP 5060 | FSC | 3/16 IN PYRAN PLATINUM F
808 | X | 0 | 1296 | BOTH | 33 STC | 20 MIN | NGP 12T6 & NGP 5075 + NGP 5060 | FSC | 3/16 IN. GLASS BY OTHERS
808 | X | 0 | 1296 | BOTH | 33 STC | 20 MIN | NGP 12T6 & NGP 5075 + NGP 5060 | FSC | 3/16 IN. FIRELITE NT ETCHED
808 | X | 0 | 1296 | BOTH | 33 STC | 20 MIN | NGP 12T6 & NGP 5075 + NGP 5060 | FSC | 3/16 IN KERALITE FR-F SELECT
808 | X | 0 | 1296 | BOTH | 33 STC | NON RATED | NGP 12T6 & NGP 5075 + NGP 5060 | NAUF | 1/4 IN. CLEAR LAMINATED
808 | X | 0 | 1296 | BOTH | 33 STC | NON RATED | NGP 12T6 & NGP 5075 + NGP 5060 | NAUF | 1/4 IN. WHITE LAMINATED
808 | X | 0 | 1296 | BOTH | 33 STC | NON RATED | NGP 12T6 & NGP 5075 + NGP 5060 | NAUF | 1/4 IN. WH LAMINATE-ARTIC SNOW
808 | X | 0 | 1296 | BOTH | 33 STC | NON RATED | NGP 12T6 & NGP 5075 + NGP 5060 | NAUF | 1/4 IN. GLASS BY OTHERS
808 | X | 0 | 1296 | BOTH | 33 STC | NON RATED | NGP 12T6 & NGP 5075 + NGP 5060 | NONE | 1/4 IN. CLEAR LAMINATED
808 | X | 0 | 1296 | BOTH | 33 STC | NON RATED | NGP 12T6 & NGP 5075 + NGP 5060 | NONE | 1/4 IN. WHITE LAMINATED
808 | X | 0 | 1296 | BOTH | 33 STC | NON RATED | NGP 12T6 & NGP 5075 + NGP 5060 | NONE | 1/4 IN. WH LAMINATE-ARTIC SNOW
808 | X | 0 | 1296 | BOTH | 33 STC | NON RATED | NGP 12T6 & NGP 5075 + NGP 5060 | NONE | 1/4 IN. GLASS BY OTHERS
808 | X | 0 | 1296 | BOTH | 33 STC | NON RATED | NGP 12T6 & NGP 5075 + NGP 5060 | FSC | 1/4 IN. CLEAR LAMINATED
808 | X | 0 | 1296 | BOTH | 33 STC | NON RATED | NGP 12T6 & NGP 5075 + NGP 5060 | FSC | 1/4 IN. WHITE LAMINATED
808 | X | 0 | 1296 | BOTH | 33 STC | NON RATED | NGP 12T6 & NGP 5075 + NGP 5060 | FSC | 1/4 IN. WH LAMINATE-ARTIC SNOW
808 | X | 0 | 1296 | BOTH | 33 STC | NON RATED | NGP 12T6 & NGP 5075 + NGP 5060 | FSC | 1/4 IN. GLASS BY OTHERS
808 | X | 0 | 1296 | BOTH | 33 STC | SMOKE NON-RATED | NGP 12T6 & NGP 5075 + NGP 5060 | NAUF | 1/4 IN. CLEAR LAMINATED
808 | X | 0 | 1296 | BOTH | 33 STC | SMOKE NON-RATED | NGP 12T6 & NGP 5075 + NGP 5060 | NAUF | 1/4 IN. WHITE LAMINATED
808 | X | 0 | 1296 | BOTH | 33 STC | SMOKE NON-RATED | NGP 12T6 & NGP 5075 + NGP 5060 | NAUF | 1/4 IN. WH LAMINATE-ARTIC SNOW
808 | X | 0 | 1296 | BOTH | 33 STC | SMOKE NON-RATED | NGP 12T6 & NGP 5075 + NGP 5060 | NAUF | 1/4 IN. GLASS BY OTHERS
808 | X | 0 | 1296 | BOTH | 33 STC | SMOKE NON-RATED | NGP 12T6 & NGP 5075 + NGP 5060 | NONE | 1/4 IN. CLEAR LAMINATED
808 | X | 0 | 1296 | BOTH | 33 STC | SMOKE NON-RATED | NGP 12T6 & NGP 5075 + NGP 5060 | NONE | 1/4 IN. WHITE LAMINATED
808 | X | 0 | 1296 | BOTH | 33 STC | SMOKE NON-RATED | NGP 12T6 & NGP 5075 + NGP 5060 | NONE | 1/4 IN. WH LAMINATE-ARTIC SNOW
808 | X | 0 | 1296 | BOTH | 33 STC | SMOKE NON-RATED | NGP 12T6 & NGP 5075 + NGP 5060 | NONE | 1/4 IN. GLASS BY OTHERS
808 | X | 0 | 1296 | BOTH | 33 STC | SMOKE NON-RATED | NGP 12T6 & NGP 5075 + NGP 5060 | FSC | 1/4 IN. CLEAR LAMINATED
808 | X | 0 | 1296 | BOTH | 33 STC | SMOKE NON-RATED | NGP 12T6 & NGP 5075 + NGP 5060 | FSC | 1/4 IN. WHITE LAMINATED
808 | X | 0 | 1296 | BOTH | 33 STC | SMOKE NON-RATED | NGP 12T6 & NGP 5075 + NGP 5060 | FSC | 1/4 IN. WH LAMINATE-ARTIC SNOW
808 | X | 0 | 1296 | BOTH | 33 STC | SMOKE NON-RATED | NGP 12T6 & NGP 5075 + NGP 5060 | FSC | 1/4 IN. GLASS BY OTHERS
808 | Y | 0 | 1296 | BOTH | 33 STC | 20 MIN | NGP 896S Bumper Threshold & NGP 5075 + NGP 5060 | NAUF | 3/16 IN. FIRELITE NT STD
808 | Y | 0 | 1296 | BOTH | 33 STC | 20 MIN | NGP 896S Bumper Threshold & NGP 5075 + NGP 5060 | NAUF | 3/16 IN. FIRELITE NT PREMIUM
808 | Y | 0 | 1296 | BOTH | 33 STC | 20 MIN | NGP 896S Bumper Threshold & NGP 5075 + NGP 5060 | NAUF | 3/16 IN KERALITE FR-F
808 | Y | 0 | 1296 | BOTH | 33 STC | 20 MIN | NGP 896S Bumper Threshold & NGP 5075 + NGP 5060 | NAUF | 3/16 IN PYRAN PLATINUM F
808 | Y | 0 | 1296 | BOTH | 33 STC | 20 MIN | NGP 896S Bumper Threshold & NGP 5075 + NGP 5060 | NAUF | 3/16 IN. GLASS BY OTHERS
808 | Y | 0 | 1296 | BOTH | 33 STC | 20 MIN | NGP 896S Bumper Threshold & NGP 5075 + NGP 5060 | NAUF | 3/16 IN. FIRELITE NT ETCHED
808 | Y | 0 | 1296 | BOTH | 33 STC | 20 MIN | NGP 896S Bumper Threshold & NGP 5075 + NGP 5060 | NAUF | 3/16 IN KERALITE FR-F SELECT
808 | Y | 0 | 1296 | BOTH | 33 STC | 20 MIN | NGP 896S Bumper Threshold & NGP 5075 + NGP 5060 | NONE | 3/16 IN. FIRELITE NT STD
808 | Y | 0 | 1296 | BOTH | 33 STC | 20 MIN | NGP 896S Bumper Threshold & NGP 5075 + NGP 5060 | NONE | 3/16 IN. FIRELITE NT PREMIUM
808 | Y | 0 | 1296 | BOTH | 33 STC | 20 MIN | NGP 896S Bumper Threshold & NGP 5075 + NGP 5060 | NONE | 3/16 IN KERALITE FR-F
808 | Y | 0 | 1296 | BOTH | 33 STC | 20 MIN | NGP 896S Bumper Threshold & NGP 5075 + NGP 5060 | NONE | 3/16 IN PYRAN PLATINUM F
808 | Y | 0 | 1296 | BOTH | 33 STC | 20 MIN | NGP 896S Bumper Threshold & NGP 5075 + NGP 5060 | NONE | 3/16 IN. GLASS BY OTHERS
808 | Y | 0 | 1296 | BOTH | 33 STC | 20 MIN | NGP 896S Bumper Threshold & NGP 5075 + NGP 5060 | NONE | 3/16 IN. FIRELITE NT ETCHED
808 | Y | 0 | 1296 | BOTH | 33 STC | 20 MIN | NGP 896S Bumper Threshold & NGP 5075 + NGP 5060 | NONE | 3/16 IN KERALITE FR-F SELECT
808 | Y | 0 | 1296 | BOTH | 33 STC | 20 MIN | NGP 896S Bumper Threshold & NGP 5075 + NGP 5060 | FSC | 3/16 IN. FIRELITE NT STD
808 | Y | 0 | 1296 | BOTH | 33 STC | 20 MIN | NGP 896S Bumper Threshold & NGP 5075 + NGP 5060 | FSC | 3/16 IN. FIRELITE NT PREMIUM
808 | Y | 0 | 1296 | BOTH | 33 STC | 20 MIN | NGP 896S Bumper Threshold & NGP 5075 + NGP 5060 | FSC | 3/16 IN KERALITE FR-F
808 | Y | 0 | 1296 | BOTH | 33 STC | 20 MIN | NGP 896S Bumper Threshold & NGP 5075 + NGP 5060 | FSC | 3/16 IN PYRAN PLATINUM F
808 | Y | 0 | 1296 | BOTH | 33 STC | 20 MIN | NGP 896S Bumper Threshold & NGP 5075 + NGP 5060 | FSC | 3/16 IN. GLASS BY OTHERS
808 | Y | 0 | 1296 | BOTH | 33 STC | 20 MIN | NGP 896S Bumper Threshold & NGP 5075 + NGP 5060 | FSC | 3/16 IN. FIRELITE NT ETCHED
808 | Y | 0 | 1296 | BOTH | 33 STC | 20 MIN | NGP 896S Bumper Threshold & NGP 5075 + NGP 5060 | FSC | 3/16 IN KERALITE FR-F SELECT
808 | Y | 0 | 1296 | BOTH | 33 STC | NON RATED | NGP 896S Bumper Threshold & NGP 5075 + NGP 5060 | NAUF | 1/4 IN. CLEAR LAMINATED
808 | Y | 0 | 1296 | BOTH | 33 STC | NON RATED | NGP 896S Bumper Threshold & NGP 5075 + NGP 5060 | NAUF | 1/4 IN. WHITE LAMINATED
808 | Y | 0 | 1296 | BOTH | 33 STC | NON RATED | NGP 896S Bumper Threshold & NGP 5075 + NGP 5060 | NAUF | 1/4 IN. WH LAMINATE-ARTIC SNOW
808 | Y | 0 | 1296 | BOTH | 33 STC | NON RATED | NGP 896S Bumper Threshold & NGP 5075 + NGP 5060 | NAUF | 1/4 IN. GLASS BY OTHERS
808 | Y | 0 | 1296 | BOTH | 33 STC | NON RATED | NGP 896S Bumper Threshold & NGP 5075 + NGP 5060 | NONE | 1/4 IN. CLEAR LAMINATED
808 | Y | 0 | 1296 | BOTH | 33 STC | NON RATED | NGP 896S Bumper Threshold & NGP 5075 + NGP 5060 | NONE | 1/4 IN. WHITE LAMINATED
808 | Y | 0 | 1296 | BOTH | 33 STC | NON RATED | NGP 896S Bumper Threshold & NGP 5075 + NGP 5060 | NONE | 1/4 IN. WH LAMINATE-ARTIC SNOW
808 | Y | 0 | 1296 | BOTH | 33 STC | NON RATED | NGP 896S Bumper Threshold & NGP 5075 + NGP 5060 | NONE | 1/4 IN. GLASS BY OTHERS
808 | Y | 0 | 1296 | BOTH | 33 STC | NON RATED | NGP 896S Bumper Threshold & NGP 5075 + NGP 5060 | FSC | 1/4 IN. CLEAR LAMINATED
808 | Y | 0 | 1296 | BOTH | 33 STC | NON RATED | NGP 896S Bumper Threshold & NGP 5075 + NGP 5060 | FSC | 1/4 IN. WHITE LAMINATED
808 | Y | 0 | 1296 | BOTH | 33 STC | NON RATED | NGP 896S Bumper Threshold & NGP 5075 + NGP 5060 | FSC | 1/4 IN. WH LAMINATE-ARTIC SNOW
808 | Y | 0 | 1296 | BOTH | 33 STC | NON RATED | NGP 896S Bumper Threshold & NGP 5075 + NGP 5060 | FSC | 1/4 IN. GLASS BY OTHERS
808 | Y | 0 | 1296 | BOTH | 33 STC | SMOKE NON-RATED | NGP 896S Bumper Threshold & NGP 5075 + NGP 5060 | NAUF | 1/4 IN. CLEAR LAMINATED
808 | Y | 0 | 1296 | BOTH | 33 STC | SMOKE NON-RATED | NGP 896S Bumper Threshold & NGP 5075 + NGP 5060 | NAUF | 1/4 IN. WHITE LAMINATED
808 | Y | 0 | 1296 | BOTH | 33 STC | SMOKE NON-RATED | NGP 896S Bumper Threshold & NGP 5075 + NGP 5060 | NAUF | 1/4 IN. WH LAMINATE-ARTIC SNOW
808 | Y | 0 | 1296 | BOTH | 33 STC | SMOKE NON-RATED | NGP 896S Bumper Threshold & NGP 5075 + NGP 5060 | NAUF | 1/4 IN. GLASS BY OTHERS
808 | Y | 0 | 1296 | BOTH | 33 STC | SMOKE NON-RATED | NGP 896S Bumper Threshold & NGP 5075 + NGP 5060 | NONE | 1/4 IN. CLEAR LAMINATED
808 | Y | 0 | 1296 | BOTH | 33 STC | SMOKE NON-RATED | NGP 896S Bumper Threshold & NGP 5075 + NGP 5060 | NONE | 1/4 IN. WHITE LAMINATED
808 | Y | 0 | 1296 | BOTH | 33 STC | SMOKE NON-RATED | NGP 896S Bumper Threshold & NGP 5075 + NGP 5060 | NONE | 1/4 IN. WH LAMINATE-ARTIC SNOW
808 | Y | 0 | 1296 | BOTH | 33 STC | SMOKE NON-RATED | NGP 896S Bumper Threshold & NGP 5075 + NGP 5060 | NONE | 1/4 IN. GLASS BY OTHERS
808 | Y | 0 | 1296 | BOTH | 33 STC | SMOKE NON-RATED | NGP 896S Bumper Threshold & NGP 5075 + NGP 5060 | FSC | 1/4 IN. CLEAR LAMINATED
808 | Y | 0 | 1296 | BOTH | 33 STC | SMOKE NON-RATED | NGP 896S Bumper Threshold & NGP 5075 + NGP 5060 | FSC | 1/4 IN. WHITE LAMINATED
808 | Y | 0 | 1296 | BOTH | 33 STC | SMOKE NON-RATED | NGP 896S Bumper Threshold & NGP 5075 + NGP 5060 | FSC | 1/4 IN. WH LAMINATE-ARTIC SNOW
808 | Y | 0 | 1296 | BOTH | 33 STC | SMOKE NON-RATED | NGP 896S Bumper Threshold & NGP 5075 + NGP 5060 | FSC | 1/4 IN. GLASS BY OTHERS
5508 | W | 0 | 1296 | BOTH | 33 STC | 20 MIN | NGP 225S {MORTISED} & NGP 5075 + NGP 5060 | NAUF | 3/16 IN. FIRELITE NT STD
5508 | W | 0 | 1296 | BOTH | 33 STC | 20 MIN | NGP 225S {MORTISED} & NGP 5075 + NGP 5060 | NAUF | 3/16 IN. FIRELITE NT PREMIUM
5508 | W | 0 | 1296 | BOTH | 33 STC | 20 MIN | NGP 225S {MORTISED} & NGP 5075 + NGP 5060 | NAUF | 3/16 IN KERALITE FR-F
5508 | W | 0 | 1296 | BOTH | 33 STC | 20 MIN | NGP 225S {MORTISED} & NGP 5075 + NGP 5060 | NAUF | 3/16 IN PYRAN PLATINUM F
5508 | W | 0 | 1296 | BOTH | 33 STC | 20 MIN | NGP 225S {MORTISED} & NGP 5075 + NGP 5060 | NAUF | 3/16 IN. GLASS BY OTHERS
5508 | W | 0 | 1296 | BOTH | 33 STC | 20 MIN | NGP 225S {MORTISED} & NGP 5075 + NGP 5060 | NAUF | 3/16 IN. FIRELITE NT ETCHED
5508 | W | 0 | 1296 | BOTH | 33 STC | 20 MIN | NGP 225S {MORTISED} & NGP 5075 + NGP 5060 | NAUF | 3/16 IN KERALITE FR-F SELECT
5508 | W | 0 | 1296 | BOTH | 33 STC | 20 MIN | NGP 225S {MORTISED} & NGP 5075 + NGP 5060 | NONE | 3/16 IN. FIRELITE NT STD
5508 | W | 0 | 1296 | BOTH | 33 STC | 20 MIN | NGP 225S {MORTISED} & NGP 5075 + NGP 5060 | NONE | 3/16 IN. FIRELITE NT PREMIUM
5508 | W | 0 | 1296 | BOTH | 33 STC | 20 MIN | NGP 225S {MORTISED} & NGP 5075 + NGP 5060 | NONE | 3/16 IN KERALITE FR-F
5508 | W | 0 | 1296 | BOTH | 33 STC | 20 MIN | NGP 225S {MORTISED} & NGP 5075 + NGP 5060 | NONE | 3/16 IN PYRAN PLATINUM F
5508 | W | 0 | 1296 | BOTH | 33 STC | 20 MIN | NGP 225S {MORTISED} & NGP 5075 + NGP 5060 | NONE | 3/16 IN. GLASS BY OTHERS
5508 | W | 0 | 1296 | BOTH | 33 STC | 20 MIN | NGP 225S {MORTISED} & NGP 5075 + NGP 5060 | NONE | 3/16 IN. FIRELITE NT ETCHED
5508 | W | 0 | 1296 | BOTH | 33 STC | 20 MIN | NGP 225S {MORTISED} & NGP 5075 + NGP 5060 | NONE | 3/16 IN KERALITE FR-F SELECT
5508 | W | 0 | 1296 | BOTH | 33 STC | 20 MIN | NGP 225S {MORTISED} & NGP 5075 + NGP 5060 | FSC | 3/16 IN. FIRELITE NT STD
5508 | W | 0 | 1296 | BOTH | 33 STC | 20 MIN | NGP 225S {MORTISED} & NGP 5075 + NGP 5060 | FSC | 3/16 IN. FIRELITE NT PREMIUM
5508 | W | 0 | 1296 | BOTH | 33 STC | 20 MIN | NGP 225S {MORTISED} & NGP 5075 + NGP 5060 | FSC | 3/16 IN KERALITE FR-F
5508 | W | 0 | 1296 | BOTH | 33 STC | 20 MIN | NGP 225S {MORTISED} & NGP 5075 + NGP 5060 | FSC | 3/16 IN PYRAN PLATINUM F
5508 | W | 0 | 1296 | BOTH | 33 STC | 20 MIN | NGP 225S {MORTISED} & NGP 5075 + NGP 5060 | FSC | 3/16 IN. GLASS BY OTHERS
5508 | W | 0 | 1296 | BOTH | 33 STC | 20 MIN | NGP 225S {MORTISED} & NGP 5075 + NGP 5060 | FSC | 3/16 IN. FIRELITE NT ETCHED
5508 | W | 0 | 1296 | BOTH | 33 STC | 20 MIN | NGP 225S {MORTISED} & NGP 5075 + NGP 5060 | FSC | 3/16 IN KERALITE FR-F SELECT
5508 | W | 0 | 1296 | BOTH | 33 STC | 20 MIN | NGP 225S {MORTISED} & NGP 5075 + NGP 5060 | CONTROLLED FSC | 3/16 IN. FIRELITE NT STD
5508 | W | 0 | 1296 | BOTH | 33 STC | 20 MIN | NGP 225S {MORTISED} & NGP 5075 + NGP 5060 | CONTROLLED FSC | 3/16 IN. FIRELITE NT PREMIUM
5508 | W | 0 | 1296 | BOTH | 33 STC | 20 MIN | NGP 225S {MORTISED} & NGP 5075 + NGP 5060 | CONTROLLED FSC | 3/16 IN KERALITE FR-F
5508 | W | 0 | 1296 | BOTH | 33 STC | 20 MIN | NGP 225S {MORTISED} & NGP 5075 + NGP 5060 | CONTROLLED FSC | 3/16 IN PYRAN PLATINUM F
5508 | W | 0 | 1296 | BOTH | 33 STC | 20 MIN | NGP 225S {MORTISED} & NGP 5075 + NGP 5060 | CONTROLLED FSC | 3/16 IN. GLASS BY OTHERS
5508 | W | 0 | 1296 | BOTH | 33 STC | 20 MIN | NGP 225S {MORTISED} & NGP 5075 + NGP 5060 | CONTROLLED FSC | 3/16 IN. FIRELITE NT ETCHED
5508 | W | 0 | 1296 | BOTH | 33 STC | 20 MIN | NGP 225S {MORTISED} & NGP 5075 + NGP 5060 | CONTROLLED FSC | 3/16 IN KERALITE FR-F SELECT
5508 | W | 0 | 1296 | BOTH | 33 STC | NON RATED | NGP 225S {MORTISED} & NGP 5075 + NGP 5060 | NAUF | 1/4 IN. CLEAR LAMINATED
5508 | W | 0 | 1296 | BOTH | 33 STC | NON RATED | NGP 225S {MORTISED} & NGP 5075 + NGP 5060 | NAUF | 1/4 IN. WHITE LAMINATED
5508 | W | 0 | 1296 | BOTH | 33 STC | NON RATED | NGP 225S {MORTISED} & NGP 5075 + NGP 5060 | NAUF | 1/4 IN. WH LAMINATE-ARTIC SNOW
5508 | W | 0 | 1296 | BOTH | 33 STC | NON RATED | NGP 225S {MORTISED} & NGP 5075 + NGP 5060 | NAUF | 1/4 IN. GLASS BY OTHERS
5508 | W | 0 | 1296 | BOTH | 33 STC | NON RATED | NGP 225S {MORTISED} & NGP 5075 + NGP 5060 | NONE | 1/4 IN. CLEAR LAMINATED
5508 | W | 0 | 1296 | BOTH | 33 STC | NON RATED | NGP 225S {MORTISED} & NGP 5075 + NGP 5060 | NONE | 1/4 IN. WHITE LAMINATED
5508 | W | 0 | 1296 | BOTH | 33 STC | NON RATED | NGP 225S {MORTISED} & NGP 5075 + NGP 5060 | NONE | 1/4 IN. WH LAMINATE-ARTIC SNOW
5508 | W | 0 | 1296 | BOTH | 33 STC | NON RATED | NGP 225S {MORTISED} & NGP 5075 + NGP 5060 | NONE | 1/4 IN. GLASS BY OTHERS
5508 | W | 0 | 1296 | BOTH | 33 STC | NON RATED | NGP 225S {MORTISED} & NGP 5075 + NGP 5060 | FSC | 1/4 IN. CLEAR LAMINATED
5508 | W | 0 | 1296 | BOTH | 33 STC | NON RATED | NGP 225S {MORTISED} & NGP 5075 + NGP 5060 | FSC | 1/4 IN. WHITE LAMINATED
5508 | W | 0 | 1296 | BOTH | 33 STC | NON RATED | NGP 225S {MORTISED} & NGP 5075 + NGP 5060 | FSC | 1/4 IN. WH LAMINATE-ARTIC SNOW
5508 | W | 0 | 1296 | BOTH | 33 STC | NON RATED | NGP 225S {MORTISED} & NGP 5075 + NGP 5060 | FSC | 1/4 IN. GLASS BY OTHERS
5508 | W | 0 | 1296 | BOTH | 33 STC | NON RATED | NGP 225S {MORTISED} & NGP 5075 + NGP 5060 | CONTROLLED FSC | 1/4 IN. CLEAR LAMINATED
5508 | W | 0 | 1296 | BOTH | 33 STC | NON RATED | NGP 225S {MORTISED} & NGP 5075 + NGP 5060 | CONTROLLED FSC | 1/4 IN. WHITE LAMINATED
5508 | W | 0 | 1296 | BOTH | 33 STC | NON RATED | NGP 225S {MORTISED} & NGP 5075 + NGP 5060 | CONTROLLED FSC | 1/4 IN. WH LAMINATE-ARTIC SNOW
5508 | W | 0 | 1296 | BOTH | 33 STC | NON RATED | NGP 225S {MORTISED} & NGP 5075 + NGP 5060 | CONTROLLED FSC | 1/4 IN. GLASS BY OTHERS
5508 | W | 0 | 1296 | BOTH | 33 STC | SMOKE NON-RATED | NGP 225S {MORTISED} & NGP 5075 + NGP 5060 | NAUF | 1/4 IN. CLEAR LAMINATED
5508 | W | 0 | 1296 | BOTH | 33 STC | SMOKE NON-RATED | NGP 225S {MORTISED} & NGP 5075 + NGP 5060 | NAUF | 1/4 IN. WHITE LAMINATED
5508 | W | 0 | 1296 | BOTH | 33 STC | SMOKE NON-RATED | NGP 225S {MORTISED} & NGP 5075 + NGP 5060 | NAUF | 1/4 IN. WH LAMINATE-ARTIC SNOW
5508 | W | 0 | 1296 | BOTH | 33 STC | SMOKE NON-RATED | NGP 225S {MORTISED} & NGP 5075 + NGP 5060 | NAUF | 1/4 IN. GLASS BY OTHERS
5508 | W | 0 | 1296 | BOTH | 33 STC | SMOKE NON-RATED | NGP 225S {MORTISED} & NGP 5075 + NGP 5060 | NONE | 1/4 IN. CLEAR LAMINATED
5508 | W | 0 | 1296 | BOTH | 33 STC | SMOKE NON-RATED | NGP 225S {MORTISED} & NGP 5075 + NGP 5060 | NONE | 1/4 IN. WHITE LAMINATED
5508 | W | 0 | 1296 | BOTH | 33 STC | SMOKE NON-RATED | NGP 225S {MORTISED} & NGP 5075 + NGP 5060 | NONE | 1/4 IN. WH LAMINATE-ARTIC SNOW
5508 | W | 0 | 1296 | BOTH | 33 STC | SMOKE NON-RATED | NGP 225S {MORTISED} & NGP 5075 + NGP 5060 | NONE | 1/4 IN. GLASS BY OTHERS
5508 | W | 0 | 1296 | BOTH | 33 STC | SMOKE NON-RATED | NGP 225S {MORTISED} & NGP 5075 + NGP 5060 | FSC | 1/4 IN. CLEAR LAMINATED
5508 | W | 0 | 1296 | BOTH | 33 STC | SMOKE NON-RATED | NGP 225S {MORTISED} & NGP 5075 + NGP 5060 | FSC | 1/4 IN. WHITE LAMINATED
5508 | W | 0 | 1296 | BOTH | 33 STC | SMOKE NON-RATED | NGP 225S {MORTISED} & NGP 5075 + NGP 5060 | FSC | 1/4 IN. WH LAMINATE-ARTIC SNOW
5508 | W | 0 | 1296 | BOTH | 33 STC | SMOKE NON-RATED | NGP 225S {MORTISED} & NGP 5075 + NGP 5060 | FSC | 1/4 IN. GLASS BY OTHERS
5508 | W | 0 | 1296 | BOTH | 33 STC | SMOKE NON-RATED | NGP 225S {MORTISED} & NGP 5075 + NGP 5060 | CONTROLLED FSC | 1/4 IN. CLEAR LAMINATED
5508 | W | 0 | 1296 | BOTH | 33 STC | SMOKE NON-RATED | NGP 225S {MORTISED} & NGP 5075 + NGP 5060 | CONTROLLED FSC | 1/4 IN. WHITE LAMINATED
5508 | W | 0 | 1296 | BOTH | 33 STC | SMOKE NON-RATED | NGP 225S {MORTISED} & NGP 5075 + NGP 5060 | CONTROLLED FSC | 1/4 IN. WH LAMINATE-ARTIC SNOW
5508 | W | 0 | 1296 | BOTH | 33 STC | SMOKE NON-RATED | NGP 225S {MORTISED} & NGP 5075 + NGP 5060 | CONTROLLED FSC | 1/4 IN. GLASS BY OTHERS
5508 | X | 0 | 1296 | BOTH | 33 STC | 20 MIN | NGP 12T6 & NGP 5075 + NGP 5060 | NAUF | 3/16 IN. FIRELITE NT STD
5508 | X | 0 | 1296 | BOTH | 33 STC | 20 MIN | NGP 12T6 & NGP 5075 + NGP 5060 | NAUF | 3/16 IN. FIRELITE NT PREMIUM
5508 | X | 0 | 1296 | BOTH | 33 STC | 20 MIN | NGP 12T6 & NGP 5075 + NGP 5060 | NAUF | 3/16 IN KERALITE FR-F
5508 | X | 0 | 1296 | BOTH | 33 STC | 20 MIN | NGP 12T6 & NGP 5075 + NGP 5060 | NAUF | 3/16 IN PYRAN PLATINUM F
5508 | X | 0 | 1296 | BOTH | 33 STC | 20 MIN | NGP 12T6 & NGP 5075 + NGP 5060 | NAUF | 3/16 IN. GLASS BY OTHERS
5508 | X | 0 | 1296 | BOTH | 33 STC | 20 MIN | NGP 12T6 & NGP 5075 + NGP 5060 | NAUF | 3/16 IN. FIRELITE NT ETCHED
5508 | X | 0 | 1296 | BOTH | 33 STC | 20 MIN | NGP 12T6 & NGP 5075 + NGP 5060 | NAUF | 3/16 IN KERALITE FR-F SELECT
5508 | X | 0 | 1296 | BOTH | 33 STC | 20 MIN | NGP 12T6 & NGP 5075 + NGP 5060 | NONE | 3/16 IN. FIRELITE NT STD
5508 | X | 0 | 1296 | BOTH | 33 STC | 20 MIN | NGP 12T6 & NGP 5075 + NGP 5060 | NONE | 3/16 IN. FIRELITE NT PREMIUM
5508 | X | 0 | 1296 | BOTH | 33 STC | 20 MIN | NGP 12T6 & NGP 5075 + NGP 5060 | NONE | 3/16 IN KERALITE FR-F
5508 | X | 0 | 1296 | BOTH | 33 STC | 20 MIN | NGP 12T6 & NGP 5075 + NGP 5060 | NONE | 3/16 IN PYRAN PLATINUM F
5508 | X | 0 | 1296 | BOTH | 33 STC | 20 MIN | NGP 12T6 & NGP 5075 + NGP 5060 | NONE | 3/16 IN. GLASS BY OTHERS
5508 | X | 0 | 1296 | BOTH | 33 STC | 20 MIN | NGP 12T6 & NGP 5075 + NGP 5060 | NONE | 3/16 IN. FIRELITE NT ETCHED
5508 | X | 0 | 1296 | BOTH | 33 STC | 20 MIN | NGP 12T6 & NGP 5075 + NGP 5060 | NONE | 3/16 IN KERALITE FR-F SELECT
5508 | X | 0 | 1296 | BOTH | 33 STC | 20 MIN | NGP 12T6 & NGP 5075 + NGP 5060 | FSC | 3/16 IN. FIRELITE NT STD
5508 | X | 0 | 1296 | BOTH | 33 STC | 20 MIN | NGP 12T6 & NGP 5075 + NGP 5060 | FSC | 3/16 IN. FIRELITE NT PREMIUM
5508 | X | 0 | 1296 | BOTH | 33 STC | 20 MIN | NGP 12T6 & NGP 5075 + NGP 5060 | FSC | 3/16 IN KERALITE FR-F
5508 | X | 0 | 1296 | BOTH | 33 STC | 20 MIN | NGP 12T6 & NGP 5075 + NGP 5060 | FSC | 3/16 IN PYRAN PLATINUM F
5508 | X | 0 | 1296 | BOTH | 33 STC | 20 MIN | NGP 12T6 & NGP 5075 + NGP 5060 | FSC | 3/16 IN. GLASS BY OTHERS
5508 | X | 0 | 1296 | BOTH | 33 STC | 20 MIN | NGP 12T6 & NGP 5075 + NGP 5060 | FSC | 3/16 IN. FIRELITE NT ETCHED
5508 | X | 0 | 1296 | BOTH | 33 STC | 20 MIN | NGP 12T6 & NGP 5075 + NGP 5060 | FSC | 3/16 IN KERALITE FR-F SELECT
5508 | X | 0 | 1296 | BOTH | 33 STC | 20 MIN | NGP 12T6 & NGP 5075 + NGP 5060 | CONTROLLED FSC | 3/16 IN. FIRELITE NT STD
5508 | X | 0 | 1296 | BOTH | 33 STC | 20 MIN | NGP 12T6 & NGP 5075 + NGP 5060 | CONTROLLED FSC | 3/16 IN. FIRELITE NT PREMIUM
5508 | X | 0 | 1296 | BOTH | 33 STC | 20 MIN | NGP 12T6 & NGP 5075 + NGP 5060 | CONTROLLED FSC | 3/16 IN KERALITE FR-F
5508 | X | 0 | 1296 | BOTH | 33 STC | 20 MIN | NGP 12T6 & NGP 5075 + NGP 5060 | CONTROLLED FSC | 3/16 IN PYRAN PLATINUM F
5508 | X | 0 | 1296 | BOTH | 33 STC | 20 MIN | NGP 12T6 & NGP 5075 + NGP 5060 | CONTROLLED FSC | 3/16 IN. GLASS BY OTHERS
5508 | X | 0 | 1296 | BOTH | 33 STC | 20 MIN | NGP 12T6 & NGP 5075 + NGP 5060 | CONTROLLED FSC | 3/16 IN. FIRELITE NT ETCHED
5508 | X | 0 | 1296 | BOTH | 33 STC | 20 MIN | NGP 12T6 & NGP 5075 + NGP 5060 | CONTROLLED FSC | 3/16 IN KERALITE FR-F SELECT
5508 | X | 0 | 1296 | BOTH | 33 STC | NON RATED | NGP 12T6 & NGP 5075 + NGP 5060 | NAUF | 1/4 IN. CLEAR LAMINATED
5508 | X | 0 | 1296 | BOTH | 33 STC | NON RATED | NGP 12T6 & NGP 5075 + NGP 5060 | NAUF | 1/4 IN. WHITE LAMINATED
5508 | X | 0 | 1296 | BOTH | 33 STC | NON RATED | NGP 12T6 & NGP 5075 + NGP 5060 | NAUF | 1/4 IN. WH LAMINATE-ARTIC SNOW
5508 | X | 0 | 1296 | BOTH | 33 STC | NON RATED | NGP 12T6 & NGP 5075 + NGP 5060 | NAUF | 1/4 IN. GLASS BY OTHERS
5508 | X | 0 | 1296 | BOTH | 33 STC | NON RATED | NGP 12T6 & NGP 5075 + NGP 5060 | NONE | 1/4 IN. CLEAR LAMINATED
5508 | X | 0 | 1296 | BOTH | 33 STC | NON RATED | NGP 12T6 & NGP 5075 + NGP 5060 | NONE | 1/4 IN. WHITE LAMINATED
5508 | X | 0 | 1296 | BOTH | 33 STC | NON RATED | NGP 12T6 & NGP 5075 + NGP 5060 | NONE | 1/4 IN. WH LAMINATE-ARTIC SNOW
5508 | X | 0 | 1296 | BOTH | 33 STC | NON RATED | NGP 12T6 & NGP 5075 + NGP 5060 | NONE | 1/4 IN. GLASS BY OTHERS
5508 | X | 0 | 1296 | BOTH | 33 STC | NON RATED | NGP 12T6 & NGP 5075 + NGP 5060 | FSC | 1/4 IN. CLEAR LAMINATED
5508 | X | 0 | 1296 | BOTH | 33 STC | NON RATED | NGP 12T6 & NGP 5075 + NGP 5060 | FSC | 1/4 IN. WHITE LAMINATED
5508 | X | 0 | 1296 | BOTH | 33 STC | NON RATED | NGP 12T6 & NGP 5075 + NGP 5060 | FSC | 1/4 IN. WH LAMINATE-ARTIC SNOW
5508 | X | 0 | 1296 | BOTH | 33 STC | NON RATED | NGP 12T6 & NGP 5075 + NGP 5060 | FSC | 1/4 IN. GLASS BY OTHERS
5508 | X | 0 | 1296 | BOTH | 33 STC | NON RATED | NGP 12T6 & NGP 5075 + NGP 5060 | CONTROLLED FSC | 1/4 IN. CLEAR LAMINATED
5508 | X | 0 | 1296 | BOTH | 33 STC | NON RATED | NGP 12T6 & NGP 5075 + NGP 5060 | CONTROLLED FSC | 1/4 IN. WHITE LAMINATED
5508 | X | 0 | 1296 | BOTH | 33 STC | NON RATED | NGP 12T6 & NGP 5075 + NGP 5060 | CONTROLLED FSC | 1/4 IN. WH LAMINATE-ARTIC SNOW
5508 | X | 0 | 1296 | BOTH | 33 STC | NON RATED | NGP 12T6 & NGP 5075 + NGP 5060 | CONTROLLED FSC | 1/4 IN. GLASS BY OTHERS
5508 | X | 0 | 1296 | BOTH | 33 STC | SMOKE NON-RATED | NGP 12T6 & NGP 5075 + NGP 5060 | NAUF | 1/4 IN. CLEAR LAMINATED
5508 | X | 0 | 1296 | BOTH | 33 STC | SMOKE NON-RATED | NGP 12T6 & NGP 5075 + NGP 5060 | NAUF | 1/4 IN. WHITE LAMINATED
5508 | X | 0 | 1296 | BOTH | 33 STC | SMOKE NON-RATED | NGP 12T6 & NGP 5075 + NGP 5060 | NAUF | 1/4 IN. WH LAMINATE-ARTIC SNOW
5508 | X | 0 | 1296 | BOTH | 33 STC | SMOKE NON-RATED | NGP 12T6 & NGP 5075 + NGP 5060 | NAUF | 1/4 IN. GLASS BY OTHERS
5508 | X | 0 | 1296 | BOTH | 33 STC | SMOKE NON-RATED | NGP 12T6 & NGP 5075 + NGP 5060 | NONE | 1/4 IN. CLEAR LAMINATED
5508 | X | 0 | 1296 | BOTH | 33 STC | SMOKE NON-RATED | NGP 12T6 & NGP 5075 + NGP 5060 | NONE | 1/4 IN. WHITE LAMINATED
5508 | X | 0 | 1296 | BOTH | 33 STC | SMOKE NON-RATED | NGP 12T6 & NGP 5075 + NGP 5060 | NONE | 1/4 IN. WH LAMINATE-ARTIC SNOW
5508 | X | 0 | 1296 | BOTH | 33 STC | SMOKE NON-RATED | NGP 12T6 & NGP 5075 + NGP 5060 | NONE | 1/4 IN. GLASS BY OTHERS
5508 | X | 0 | 1296 | BOTH | 33 STC | SMOKE NON-RATED | NGP 12T6 & NGP 5075 + NGP 5060 | FSC | 1/4 IN. CLEAR LAMINATED
5508 | X | 0 | 1296 | BOTH | 33 STC | SMOKE NON-RATED | NGP 12T6 & NGP 5075 + NGP 5060 | FSC | 1/4 IN. WHITE LAMINATED
5508 | X | 0 | 1296 | BOTH | 33 STC | SMOKE NON-RATED | NGP 12T6 & NGP 5075 + NGP 5060 | FSC | 1/4 IN. WH LAMINATE-ARTIC SNOW
5508 | X | 0 | 1296 | BOTH | 33 STC | SMOKE NON-RATED | NGP 12T6 & NGP 5075 + NGP 5060 | FSC | 1/4 IN. GLASS BY OTHERS
5508 | X | 0 | 1296 | BOTH | 33 STC | SMOKE NON-RATED | NGP 12T6 & NGP 5075 + NGP 5060 | CONTROLLED FSC | 1/4 IN. CLEAR LAMINATED
5508 | X | 0 | 1296 | BOTH | 33 STC | SMOKE NON-RATED | NGP 12T6 & NGP 5075 + NGP 5060 | CONTROLLED FSC | 1/4 IN. WHITE LAMINATED
5508 | X | 0 | 1296 | BOTH | 33 STC | SMOKE NON-RATED | NGP 12T6 & NGP 5075 + NGP 5060 | CONTROLLED FSC | 1/4 IN. WH LAMINATE-ARTIC SNOW
5508 | X | 0 | 1296 | BOTH | 33 STC | SMOKE NON-RATED | NGP 12T6 & NGP 5075 + NGP 5060 | CONTROLLED FSC | 1/4 IN. GLASS BY OTHERS
5508 | Y | 0 | 1296 | BOTH | 33 STC | 20 MIN | NGP 896S Bumper Threshold & NGP 5075 + NGP 5060 | NAUF | 3/16 IN. FIRELITE NT STD
5508 | Y | 0 | 1296 | BOTH | 33 STC | 20 MIN | NGP 896S Bumper Threshold & NGP 5075 + NGP 5060 | NAUF | 3/16 IN. FIRELITE NT PREMIUM
5508 | Y | 0 | 1296 | BOTH | 33 STC | 20 MIN | NGP 896S Bumper Threshold & NGP 5075 + NGP 5060 | NAUF | 3/16 IN KERALITE FR-F
5508 | Y | 0 | 1296 | BOTH | 33 STC | 20 MIN | NGP 896S Bumper Threshold & NGP 5075 + NGP 5060 | NAUF | 3/16 IN PYRAN PLATINUM F
5508 | Y | 0 | 1296 | BOTH | 33 STC | 20 MIN | NGP 896S Bumper Threshold & NGP 5075 + NGP 5060 | NAUF | 3/16 IN. GLASS BY OTHERS
5508 | Y | 0 | 1296 | BOTH | 33 STC | 20 MIN | NGP 896S Bumper Threshold & NGP 5075 + NGP 5060 | NAUF | 3/16 IN. FIRELITE NT ETCHED
5508 | Y | 0 | 1296 | BOTH | 33 STC | 20 MIN | NGP 896S Bumper Threshold & NGP 5075 + NGP 5060 | NAUF | 3/16 IN KERALITE FR-F SELECT
5508 | Y | 0 | 1296 | BOTH | 33 STC | 20 MIN | NGP 896S Bumper Threshold & NGP 5075 + NGP 5060 | NONE | 3/16 IN. FIRELITE NT STD
5508 | Y | 0 | 1296 | BOTH | 33 STC | 20 MIN | NGP 896S Bumper Threshold & NGP 5075 + NGP 5060 | NONE | 3/16 IN. FIRELITE NT PREMIUM
5508 | Y | 0 | 1296 | BOTH | 33 STC | 20 MIN | NGP 896S Bumper Threshold & NGP 5075 + NGP 5060 | NONE | 3/16 IN KERALITE FR-F
5508 | Y | 0 | 1296 | BOTH | 33 STC | 20 MIN | NGP 896S Bumper Threshold & NGP 5075 + NGP 5060 | NONE | 3/16 IN PYRAN PLATINUM F
5508 | Y | 0 | 1296 | BOTH | 33 STC | 20 MIN | NGP 896S Bumper Threshold & NGP 5075 + NGP 5060 | NONE | 3/16 IN. GLASS BY OTHERS
5508 | Y | 0 | 1296 | BOTH | 33 STC | 20 MIN | NGP 896S Bumper Threshold & NGP 5075 + NGP 5060 | NONE | 3/16 IN. FIRELITE NT ETCHED
5508 | Y | 0 | 1296 | BOTH | 33 STC | 20 MIN | NGP 896S Bumper Threshold & NGP 5075 + NGP 5060 | NONE | 3/16 IN KERALITE FR-F SELECT
5508 | Y | 0 | 1296 | BOTH | 33 STC | 20 MIN | NGP 896S Bumper Threshold & NGP 5075 + NGP 5060 | FSC | 3/16 IN. FIRELITE NT STD
5508 | Y | 0 | 1296 | BOTH | 33 STC | 20 MIN | NGP 896S Bumper Threshold & NGP 5075 + NGP 5060 | FSC | 3/16 IN. FIRELITE NT PREMIUM
5508 | Y | 0 | 1296 | BOTH | 33 STC | 20 MIN | NGP 896S Bumper Threshold & NGP 5075 + NGP 5060 | FSC | 3/16 IN KERALITE FR-F
5508 | Y | 0 | 1296 | BOTH | 33 STC | 20 MIN | NGP 896S Bumper Threshold & NGP 5075 + NGP 5060 | FSC | 3/16 IN PYRAN PLATINUM F
5508 | Y | 0 | 1296 | BOTH | 33 STC | 20 MIN | NGP 896S Bumper Threshold & NGP 5075 + NGP 5060 | FSC | 3/16 IN. GLASS BY OTHERS
5508 | Y | 0 | 1296 | BOTH | 33 STC | 20 MIN | NGP 896S Bumper Threshold & NGP 5075 + NGP 5060 | FSC | 3/16 IN. FIRELITE NT ETCHED
5508 | Y | 0 | 1296 | BOTH | 33 STC | 20 MIN | NGP 896S Bumper Threshold & NGP 5075 + NGP 5060 | FSC | 3/16 IN KERALITE FR-F SELECT
5508 | Y | 0 | 1296 | BOTH | 33 STC | 20 MIN | NGP 896S Bumper Threshold & NGP 5075 + NGP 5060 | CONTROLLED FSC | 3/16 IN. FIRELITE NT STD
5508 | Y | 0 | 1296 | BOTH | 33 STC | 20 MIN | NGP 896S Bumper Threshold & NGP 5075 + NGP 5060 | CONTROLLED FSC | 3/16 IN. FIRELITE NT PREMIUM
5508 | Y | 0 | 1296 | BOTH | 33 STC | 20 MIN | NGP 896S Bumper Threshold & NGP 5075 + NGP 5060 | CONTROLLED FSC | 3/16 IN KERALITE FR-F
5508 | Y | 0 | 1296 | BOTH | 33 STC | 20 MIN | NGP 896S Bumper Threshold & NGP 5075 + NGP 5060 | CONTROLLED FSC | 3/16 IN PYRAN PLATINUM F
5508 | Y | 0 | 1296 | BOTH | 33 STC | 20 MIN | NGP 896S Bumper Threshold & NGP 5075 + NGP 5060 | CONTROLLED FSC | 3/16 IN. GLASS BY OTHERS
5508 | Y | 0 | 1296 | BOTH | 33 STC | 20 MIN | NGP 896S Bumper Threshold & NGP 5075 + NGP 5060 | CONTROLLED FSC | 3/16 IN. FIRELITE NT ETCHED
5508 | Y | 0 | 1296 | BOTH | 33 STC | 20 MIN | NGP 896S Bumper Threshold & NGP 5075 + NGP 5060 | CONTROLLED FSC | 3/16 IN KERALITE FR-F SELECT
5508 | Y | 0 | 1296 | BOTH | 33 STC | NON RATED | NGP 896S Bumper Threshold & NGP 5075 + NGP 5060 | NAUF | 1/4 IN. CLEAR LAMINATED
5508 | Y | 0 | 1296 | BOTH | 33 STC | NON RATED | NGP 896S Bumper Threshold & NGP 5075 + NGP 5060 | NAUF | 1/4 IN. WHITE LAMINATED
5508 | Y | 0 | 1296 | BOTH | 33 STC | NON RATED | NGP 896S Bumper Threshold & NGP 5075 + NGP 5060 | NAUF | 1/4 IN. WH LAMINATE-ARTIC SNOW
5508 | Y | 0 | 1296 | BOTH | 33 STC | NON RATED | NGP 896S Bumper Threshold & NGP 5075 + NGP 5060 | NAUF | 1/4 IN. GLASS BY OTHERS
5508 | Y | 0 | 1296 | BOTH | 33 STC | NON RATED | NGP 896S Bumper Threshold & NGP 5075 + NGP 5060 | NONE | 1/4 IN. CLEAR LAMINATED
5508 | Y | 0 | 1296 | BOTH | 33 STC | NON RATED | NGP 896S Bumper Threshold & NGP 5075 + NGP 5060 | NONE | 1/4 IN. WHITE LAMINATED
5508 | Y | 0 | 1296 | BOTH | 33 STC | NON RATED | NGP 896S Bumper Threshold & NGP 5075 + NGP 5060 | NONE | 1/4 IN. WH LAMINATE-ARTIC SNOW
5508 | Y | 0 | 1296 | BOTH | 33 STC | NON RATED | NGP 896S Bumper Threshold & NGP 5075 + NGP 5060 | NONE | 1/4 IN. GLASS BY OTHERS
5508 | Y | 0 | 1296 | BOTH | 33 STC | NON RATED | NGP 896S Bumper Threshold & NGP 5075 + NGP 5060 | FSC | 1/4 IN. CLEAR LAMINATED
5508 | Y | 0 | 1296 | BOTH | 33 STC | NON RATED | NGP 896S Bumper Threshold & NGP 5075 + NGP 5060 | FSC | 1/4 IN. WHITE LAMINATED
5508 | Y | 0 | 1296 | BOTH | 33 STC | NON RATED | NGP 896S Bumper Threshold & NGP 5075 + NGP 5060 | FSC | 1/4 IN. WH LAMINATE-ARTIC SNOW
5508 | Y | 0 | 1296 | BOTH | 33 STC | NON RATED | NGP 896S Bumper Threshold & NGP 5075 + NGP 5060 | FSC | 1/4 IN. GLASS BY OTHERS
5508 | Y | 0 | 1296 | BOTH | 33 STC | NON RATED | NGP 896S Bumper Threshold & NGP 5075 + NGP 5060 | CONTROLLED FSC | 1/4 IN. CLEAR LAMINATED
5508 | Y | 0 | 1296 | BOTH | 33 STC | NON RATED | NGP 896S Bumper Threshold & NGP 5075 + NGP 5060 | CONTROLLED FSC | 1/4 IN. WHITE LAMINATED
5508 | Y | 0 | 1296 | BOTH | 33 STC | NON RATED | NGP 896S Bumper Threshold & NGP 5075 + NGP 5060 | CONTROLLED FSC | 1/4 IN. WH LAMINATE-ARTIC SNOW
5508 | Y | 0 | 1296 | BOTH | 33 STC | NON RATED | NGP 896S Bumper Threshold & NGP 5075 + NGP 5060 | CONTROLLED FSC | 1/4 IN. GLASS BY OTHERS
5508 | Y | 0 | 1296 | BOTH | 33 STC | SMOKE NON-RATED | NGP 896S Bumper Threshold & NGP 5075 + NGP 5060 | NAUF | 1/4 IN. CLEAR LAMINATED
5508 | Y | 0 | 1296 | BOTH | 33 STC | SMOKE NON-RATED | NGP 896S Bumper Threshold & NGP 5075 + NGP 5060 | NAUF | 1/4 IN. WHITE LAMINATED
5508 | Y | 0 | 1296 | BOTH | 33 STC | SMOKE NON-RATED | NGP 896S Bumper Threshold & NGP 5075 + NGP 5060 | NAUF | 1/4 IN. WH LAMINATE-ARTIC SNOW
5508 | Y | 0 | 1296 | BOTH | 33 STC | SMOKE NON-RATED | NGP 896S Bumper Threshold & NGP 5075 + NGP 5060 | NAUF | 1/4 IN. GLASS BY OTHERS
5508 | Y | 0 | 1296 | BOTH | 33 STC | SMOKE NON-RATED | NGP 896S Bumper Threshold & NGP 5075 + NGP 5060 | NONE | 1/4 IN. CLEAR LAMINATED
5508 | Y | 0 | 1296 | BOTH | 33 STC | SMOKE NON-RATED | NGP 896S Bumper Threshold & NGP 5075 + NGP 5060 | NONE | 1/4 IN. WHITE LAMINATED
5508 | Y | 0 | 1296 | BOTH | 33 STC | SMOKE NON-RATED | NGP 896S Bumper Threshold & NGP 5075 + NGP 5060 | NONE | 1/4 IN. WH LAMINATE-ARTIC SNOW
5508 | Y | 0 | 1296 | BOTH | 33 STC | SMOKE NON-RATED | NGP 896S Bumper Threshold & NGP 5075 + NGP 5060 | NONE | 1/4 IN. GLASS BY OTHERS
5508 | Y | 0 | 1296 | BOTH | 33 STC | SMOKE NON-RATED | NGP 896S Bumper Threshold & NGP 5075 + NGP 5060 | FSC | 1/4 IN. CLEAR LAMINATED
5508 | Y | 0 | 1296 | BOTH | 33 STC | SMOKE NON-RATED | NGP 896S Bumper Threshold & NGP 5075 + NGP 5060 | FSC | 1/4 IN. WHITE LAMINATED
5508 | Y | 0 | 1296 | BOTH | 33 STC | SMOKE NON-RATED | NGP 896S Bumper Threshold & NGP 5075 + NGP 5060 | FSC | 1/4 IN. WH LAMINATE-ARTIC SNOW
5508 | Y | 0 | 1296 | BOTH | 33 STC | SMOKE NON-RATED | NGP 896S Bumper Threshold & NGP 5075 + NGP 5060 | FSC | 1/4 IN. GLASS BY OTHERS
5508 | Y | 0 | 1296 | BOTH | 33 STC | SMOKE NON-RATED | NGP 896S Bumper Threshold & NGP 5075 + NGP 5060 | CONTROLLED FSC | 1/4 IN. CLEAR LAMINATED
5508 | Y | 0 | 1296 | BOTH | 33 STC | SMOKE NON-RATED | NGP 896S Bumper Threshold & NGP 5075 + NGP 5060 | CONTROLLED FSC | 1/4 IN. WHITE LAMINATED
5508 | Y | 0 | 1296 | BOTH | 33 STC | SMOKE NON-RATED | NGP 896S Bumper Threshold & NGP 5075 + NGP 5060 | CONTROLLED FSC | 1/4 IN. WH LAMINATE-ARTIC SNOW
5508 | Y | 0 | 1296 | BOTH | 33 STC | SMOKE NON-RATED | NGP 896S Bumper Threshold & NGP 5075 + NGP 5060 | CONTROLLED FSC | 1/4 IN. GLASS BY OTHERS
808 | W | 0 | 0 | NA | 34 STC | 20 MIN | NGP 225S {MORTISED} & NGP 5075 + NGP 5060 | NAUF | {BLANK}
808 | W | 0 | 0 | NA | 34 STC | 20 MIN | NGP 225S {MORTISED} & NGP 5075 + NGP 5060 | NONE | {BLANK}
808 | W | 0 | 0 | NA | 34 STC | 20 MIN | NGP 225S {MORTISED} & NGP 5075 + NGP 5060 | FSC | {BLANK}
808 | W | 0 | 0 | NA | 34 STC | NON RATED | NGP 225S {MORTISED} & NGP 5075 + NGP 5060 | NAUF | {BLANK}
808 | W | 0 | 0 | NA | 34 STC | NON RATED | NGP 225S {MORTISED} & NGP 5075 + NGP 5060 | NONE | {BLANK}
808 | W | 0 | 0 | NA | 34 STC | NON RATED | NGP 225S {MORTISED} & NGP 5075 + NGP 5060 | FSC | {BLANK}
808 | W | 0 | 0 | NA | 34 STC | SMOKE NON-RATED | NGP 225S {MORTISED} & NGP 5075 + NGP 5060 | NAUF | {BLANK}
808 | W | 0 | 0 | NA | 34 STC | SMOKE NON-RATED | NGP 225S {MORTISED} & NGP 5075 + NGP 5060 | NONE | {BLANK}
808 | W | 0 | 0 | NA | 34 STC | SMOKE NON-RATED | NGP 225S {MORTISED} & NGP 5075 + NGP 5060 | FSC | {BLANK}
808 | X | 0 | 0 | NA | 34 STC | 20 MIN | NGP 12T6 & NGP 5075 + NGP 5060 | NAUF | {BLANK}
808 | X | 0 | 0 | NA | 34 STC | 20 MIN | NGP 12T6 & NGP 5075 + NGP 5060 | NONE | {BLANK}
808 | X | 0 | 0 | NA | 34 STC | 20 MIN | NGP 12T6 & NGP 5075 + NGP 5060 | FSC | {BLANK}
808 | X | 0 | 0 | NA | 34 STC | NON RATED | NGP 12T6 & NGP 5075 + NGP 5060 | NAUF | {BLANK}
808 | X | 0 | 0 | NA | 34 STC | NON RATED | NGP 12T6 & NGP 5075 + NGP 5060 | NONE | {BLANK}
808 | X | 0 | 0 | NA | 34 STC | NON RATED | NGP 12T6 & NGP 5075 + NGP 5060 | FSC | {BLANK}
808 | X | 0 | 0 | NA | 34 STC | SMOKE NON-RATED | NGP 12T6 & NGP 5075 + NGP 5060 | NAUF | {BLANK}
808 | X | 0 | 0 | NA | 34 STC | SMOKE NON-RATED | NGP 12T6 & NGP 5075 + NGP 5060 | NONE | {BLANK}
808 | X | 0 | 0 | NA | 34 STC | SMOKE NON-RATED | NGP 12T6 & NGP 5075 + NGP 5060 | FSC | {BLANK}
808 | Y | 0 | 0 | NA | 34 STC | 20 MIN | NGP 896S Bumper Threshold & NGP 5075 + NGP 5060 | NAUF | {BLANK}
808 | Y | 0 | 0 | NA | 34 STC | 20 MIN | NGP 896S Bumper Threshold & NGP 5075 + NGP 5060 | NONE | {BLANK}
808 | Y | 0 | 0 | NA | 34 STC | 20 MIN | NGP 896S Bumper Threshold & NGP 5075 + NGP 5060 | FSC | {BLANK}
808 | Y | 0 | 0 | NA | 34 STC | NON RATED | NGP 896S Bumper Threshold & NGP 5075 + NGP 5060 | NAUF | {BLANK}
808 | Y | 0 | 0 | NA | 34 STC | NON RATED | NGP 896S Bumper Threshold & NGP 5075 + NGP 5060 | NONE | {BLANK}
808 | Y | 0 | 0 | NA | 34 STC | NON RATED | NGP 896S Bumper Threshold & NGP 5075 + NGP 5060 | FSC | {BLANK}
808 | Y | 0 | 0 | NA | 34 STC | SMOKE NON-RATED | NGP 896S Bumper Threshold & NGP 5075 + NGP 5060 | NAUF | {BLANK}
808 | Y | 0 | 0 | NA | 34 STC | SMOKE NON-RATED | NGP 896S Bumper Threshold & NGP 5075 + NGP 5060 | NONE | {BLANK}
808 | Y | 0 | 0 | NA | 34 STC | SMOKE NON-RATED | NGP 896S Bumper Threshold & NGP 5075 + NGP 5060 | FSC | {BLANK}
5508 | W | 0 | 0 | NA | 34 STC | 20 MIN | NGP 225S {MORTISED} & NGP 5075 + NGP 5060 | NAUF | {BLANK}
5508 | W | 0 | 0 | NA | 34 STC | 20 MIN | NGP 225S {MORTISED} & NGP 5075 + NGP 5060 | NONE | {BLANK}
5508 | W | 0 | 0 | NA | 34 STC | 20 MIN | NGP 225S {MORTISED} & NGP 5075 + NGP 5060 | FSC | {BLANK}
5508 | W | 0 | 0 | NA | 34 STC | 20 MIN | NGP 225S {MORTISED} & NGP 5075 + NGP 5060 | CONTROLLED FSC | {BLANK}
5508 | W | 0 | 0 | NA | 34 STC | NON RATED | NGP 225S {MORTISED} & NGP 5075 + NGP 5060 | NAUF | {BLANK}
5508 | W | 0 | 0 | NA | 34 STC | NON RATED | NGP 225S {MORTISED} & NGP 5075 + NGP 5060 | NONE | {BLANK}
5508 | W | 0 | 0 | NA | 34 STC | NON RATED | NGP 225S {MORTISED} & NGP 5075 + NGP 5060 | FSC | {BLANK}
5508 | W | 0 | 0 | NA | 34 STC | NON RATED | NGP 225S {MORTISED} & NGP 5075 + NGP 5060 | CONTROLLED FSC | {BLANK}
5508 | W | 0 | 0 | NA | 34 STC | SMOKE NON-RATED | NGP 225S {MORTISED} & NGP 5075 + NGP 5060 | NAUF | {BLANK}
5508 | W | 0 | 0 | NA | 34 STC | SMOKE NON-RATED | NGP 225S {MORTISED} & NGP 5075 + NGP 5060 | NONE | {BLANK}
5508 | W | 0 | 0 | NA | 34 STC | SMOKE NON-RATED | NGP 225S {MORTISED} & NGP 5075 + NGP 5060 | FSC | {BLANK}
5508 | W | 0 | 0 | NA | 34 STC | SMOKE NON-RATED | NGP 225S {MORTISED} & NGP 5075 + NGP 5060 | CONTROLLED FSC | {BLANK}
5508 | X | 0 | 0 | NA | 34 STC | 20 MIN | NGP 12T6 & NGP 5075 + NGP 5060 | NAUF | {BLANK}
5508 | X | 0 | 0 | NA | 34 STC | 20 MIN | NGP 12T6 & NGP 5075 + NGP 5060 | NONE | {BLANK}
5508 | X | 0 | 0 | NA | 34 STC | 20 MIN | NGP 12T6 & NGP 5075 + NGP 5060 | FSC | {BLANK}
5508 | X | 0 | 0 | NA | 34 STC | 20 MIN | NGP 12T6 & NGP 5075 + NGP 5060 | CONTROLLED FSC | {BLANK}
5508 | X | 0 | 0 | NA | 34 STC | NON RATED | NGP 12T6 & NGP 5075 + NGP 5060 | NAUF | {BLANK}
5508 | X | 0 | 0 | NA | 34 STC | NON RATED | NGP 12T6 & NGP 5075 + NGP 5060 | NONE | {BLANK}
5508 | X | 0 | 0 | NA | 34 STC | NON RATED | NGP 12T6 & NGP 5075 + NGP 5060 | FSC | {BLANK}
5508 | X | 0 | 0 | NA | 34 STC | NON RATED | NGP 12T6 & NGP 5075 + NGP 5060 | CONTROLLED FSC | {BLANK}
5508 | X | 0 | 0 | NA | 34 STC | SMOKE NON-RATED | NGP 12T6 & NGP 5075 + NGP 5060 | NAUF | {BLANK}
5508 | X | 0 | 0 | NA | 34 STC | SMOKE NON-RATED | NGP 12T6 & NGP 5075 + NGP 5060 | NONE | {BLANK}
5508 | X | 0 | 0 | NA | 34 STC | SMOKE NON-RATED | NGP 12T6 & NGP 5075 + NGP 5060 | FSC | {BLANK}
5508 | X | 0 | 0 | NA | 34 STC | SMOKE NON-RATED | NGP 12T6 & NGP 5075 + NGP 5060 | CONTROLLED FSC | {BLANK}
5508 | Y | 0 | 0 | NA | 34 STC | 20 MIN | NGP 896S Bumper Threshold & NGP 5075 + NGP 5060 | NAUF | {BLANK}
5508 | Y | 0 | 0 | NA | 34 STC | 20 MIN | NGP 896S Bumper Threshold & NGP 5075 + NGP 5060 | NONE | {BLANK}
5508 | Y | 0 | 0 | NA | 34 STC | 20 MIN | NGP 896S Bumper Threshold & NGP 5075 + NGP 5060 | FSC | {BLANK}
5508 | Y | 0 | 0 | NA | 34 STC | 20 MIN | NGP 896S Bumper Threshold & NGP 5075 + NGP 5060 | CONTROLLED FSC | {BLANK}
5508 | Y | 0 | 0 | NA | 34 STC | NON RATED | NGP 896S Bumper Threshold & NGP 5075 + NGP 5060 | NAUF | {BLANK}
5508 | Y | 0 | 0 | NA | 34 STC | NON RATED | NGP 896S Bumper Threshold & NGP 5075 + NGP 5060 | NONE | {BLANK}
5508 | Y | 0 | 0 | NA | 34 STC | NON RATED | NGP 896S Bumper Threshold & NGP 5075 + NGP 5060 | FSC | {BLANK}
5508 | Y | 0 | 0 | NA | 34 STC | NON RATED | NGP 896S Bumper Threshold & NGP 5075 + NGP 5060 | CONTROLLED FSC | {BLANK}
5508 | Y | 0 | 0 | NA | 34 STC | SMOKE NON-RATED | NGP 896S Bumper Threshold & NGP 5075 + NGP 5060 | NAUF | {BLANK}
5508 | Y | 0 | 0 | NA | 34 STC | SMOKE NON-RATED | NGP 896S Bumper Threshold & NGP 5075 + NGP 5060 | NONE | {BLANK}
5508 | Y | 0 | 0 | NA | 34 STC | SMOKE NON-RATED | NGP 896S Bumper Threshold & NGP 5075 + NGP 5060 | FSC | {BLANK}
5508 | Y | 0 | 0 | NA | 34 STC | SMOKE NON-RATED | NGP 896S Bumper Threshold & NGP 5075 + NGP 5060 | CONTROLLED FSC | {BLANK}
1P40 | W | 0 | 484 | METAL | 35 STC | 20 MIN | NGP 225S {MORTISED} & NGP 5075 + NGP 5060 | NAUF | 5/16 IN. FIRELITE PLUS PREMIUM
1P40 | W | 0 | 484 | METAL | 35 STC | 20 MIN | NGP 225S {MORTISED} & NGP 5075 + NGP 5060 | NAUF | 5/16 IN. FIRELITE PLUS STD
1P40 | W | 0 | 484 | METAL | 35 STC | 20 MIN | NGP 225S {MORTISED} & NGP 5075 + NGP 5060 | NAUF | 5/16 IN. GLASS BY OTHERS
1P40 | W | 0 | 484 | METAL | 35 STC | 20 MIN | NGP 225S {MORTISED} & NGP 5075 + NGP 5060 | NAUF | 5/16 IN KERALITE FR-L SELECT
1P40 | W | 0 | 484 | METAL | 35 STC | 20 MIN | NGP 225S {MORTISED} & NGP 5075 + NGP 5060 | NAUF | 5/16 IN KERALITE FR-L
1P40 | W | 0 | 484 | METAL | 35 STC | 20 MIN | NGP 225S {MORTISED} & NGP 5075 + NGP 5060 | NONE | 5/16 IN. FIRELITE PLUS PREMIUM
1P40 | W | 0 | 484 | METAL | 35 STC | 20 MIN | NGP 225S {MORTISED} & NGP 5075 + NGP 5060 | NONE | 5/16 IN. FIRELITE PLUS STD
1P40 | W | 0 | 484 | METAL | 35 STC | 20 MIN | NGP 225S {MORTISED} & NGP 5075 + NGP 5060 | NONE | 5/16 IN. GLASS BY OTHERS
1P40 | W | 0 | 484 | METAL | 35 STC | 20 MIN | NGP 225S {MORTISED} & NGP 5075 + NGP 5060 | NONE | 5/16 IN KERALITE FR-L SELECT
1P40 | W | 0 | 484 | METAL | 35 STC | 20 MIN | NGP 225S {MORTISED} & NGP 5075 + NGP 5060 | NONE | 5/16 IN KERALITE FR-L
1P40 | W | 0 | 484 | METAL | 35 STC | 20 MIN | NGP 225S {MORTISED} & NGP 5075 + NGP 5060 | FSC | 5/16 IN. FIRELITE PLUS PREMIUM
1P40 | W | 0 | 484 | METAL | 35 STC | 20 MIN | NGP 225S {MORTISED} & NGP 5075 + NGP 5060 | FSC | 5/16 IN. FIRELITE PLUS STD
1P40 | W | 0 | 484 | METAL | 35 STC | 20 MIN | NGP 225S {MORTISED} & NGP 5075 + NGP 5060 | FSC | 5/16 IN. GLASS BY OTHERS
1P40 | W | 0 | 484 | METAL | 35 STC | 20 MIN | NGP 225S {MORTISED} & NGP 5075 + NGP 5060 | FSC | 5/16 IN KERALITE FR-L SELECT
1P40 | W | 0 | 484 | METAL | 35 STC | 20 MIN | NGP 225S {MORTISED} & NGP 5075 + NGP 5060 | FSC | 5/16 IN KERALITE FR-L
1240 | W | 0 | 1296 | METAL | 35 STC | NON RATED | NGP 225S {MORTISED} & NGP 5075 + NGP 5060 | NAUF | 1/4 IN. CLEAR LAMINATED
1240 | W | 0 | 1296 | METAL | 35 STC | NON RATED | NGP 225S {MORTISED} & NGP 5075 + NGP 5060 | NAUF | 1/4 IN. WHITE LAMINATED
1240 | W | 0 | 1296 | METAL | 35 STC | NON RATED | NGP 225S {MORTISED} & NGP 5075 + NGP 5060 | NAUF | 1/4 IN. WH LAMINATE-ARTIC SNOW
1240 | W | 0 | 1296 | METAL | 35 STC | NON RATED | NGP 225S {MORTISED} & NGP 5075 + NGP 5060 | NAUF | 1/4 IN. GLASS BY OTHERS
1240 | W | 0 | 1296 | METAL | 35 STC | NON RATED | NGP 225S {MORTISED} & NGP 5075 + NGP 5060 | NONE | 1/4 IN. CLEAR LAMINATED
1240 | W | 0 | 1296 | METAL | 35 STC | NON RATED | NGP 225S {MORTISED} & NGP 5075 + NGP 5060 | NONE | 1/4 IN. WHITE LAMINATED
1240 | W | 0 | 1296 | METAL | 35 STC | NON RATED | NGP 225S {MORTISED} & NGP 5075 + NGP 5060 | NONE | 1/4 IN. WH LAMINATE-ARTIC SNOW
1240 | W | 0 | 1296 | METAL | 35 STC | NON RATED | NGP 225S {MORTISED} & NGP 5075 + NGP 5060 | NONE | 1/4 IN. GLASS BY OTHERS
1240 | W | 0 | 1296 | METAL | 35 STC | NON RATED | NGP 225S {MORTISED} & NGP 5075 + NGP 5060 | FSC | 1/4 IN. CLEAR LAMINATED
1240 | W | 0 | 1296 | METAL | 35 STC | NON RATED | NGP 225S {MORTISED} & NGP 5075 + NGP 5060 | FSC | 1/4 IN. WHITE LAMINATED
1240 | W | 0 | 1296 | METAL | 35 STC | NON RATED | NGP 225S {MORTISED} & NGP 5075 + NGP 5060 | FSC | 1/4 IN. WH LAMINATE-ARTIC SNOW
1240 | W | 0 | 1296 | METAL | 35 STC | NON RATED | NGP 225S {MORTISED} & NGP 5075 + NGP 5060 | FSC | 1/4 IN. GLASS BY OTHERS
1240 | W | 0 | 1296 | METAL | 35 STC | SMOKE NON-RATED | NGP 225S {MORTISED} & NGP 5075 + NGP 5060 | NAUF | 1/4 IN. CLEAR LAMINATED
1240 | W | 0 | 1296 | METAL | 35 STC | SMOKE NON-RATED | NGP 225S {MORTISED} & NGP 5075 + NGP 5060 | NAUF | 1/4 IN. WHITE LAMINATED
1240 | W | 0 | 1296 | METAL | 35 STC | SMOKE NON-RATED | NGP 225S {MORTISED} & NGP 5075 + NGP 5060 | NAUF | 1/4 IN. WH LAMINATE-ARTIC SNOW
1240 | W | 0 | 1296 | METAL | 35 STC | SMOKE NON-RATED | NGP 225S {MORTISED} & NGP 5075 + NGP 5060 | NAUF | 1/4 IN. GLASS BY OTHERS
1240 | W | 0 | 1296 | METAL | 35 STC | SMOKE NON-RATED | NGP 225S {MORTISED} & NGP 5075 + NGP 5060 | NONE | 1/4 IN. CLEAR LAMINATED
1240 | W | 0 | 1296 | METAL | 35 STC | SMOKE NON-RATED | NGP 225S {MORTISED} & NGP 5075 + NGP 5060 | NONE | 1/4 IN. WHITE LAMINATED
1240 | W | 0 | 1296 | METAL | 35 STC | SMOKE NON-RATED | NGP 225S {MORTISED} & NGP 5075 + NGP 5060 | NONE | 1/4 IN. WH LAMINATE-ARTIC SNOW
1240 | W | 0 | 1296 | METAL | 35 STC | SMOKE NON-RATED | NGP 225S {MORTISED} & NGP 5075 + NGP 5060 | NONE | 1/4 IN. GLASS BY OTHERS
1240 | W | 0 | 1296 | METAL | 35 STC | SMOKE NON-RATED | NGP 225S {MORTISED} & NGP 5075 + NGP 5060 | FSC | 1/4 IN. CLEAR LAMINATED
1240 | W | 0 | 1296 | METAL | 35 STC | SMOKE NON-RATED | NGP 225S {MORTISED} & NGP 5075 + NGP 5060 | FSC | 1/4 IN. WHITE LAMINATED
1240 | W | 0 | 1296 | METAL | 35 STC | SMOKE NON-RATED | NGP 225S {MORTISED} & NGP 5075 + NGP 5060 | FSC | 1/4 IN. WH LAMINATE-ARTIC SNOW
1240 | W | 0 | 1296 | METAL | 35 STC | SMOKE NON-RATED | NGP 225S {MORTISED} & NGP 5075 + NGP 5060 | FSC | 1/4 IN. GLASS BY OTHERS
1P40 | X | 0 | 484 | METAL | 35 STC | 20 MIN | NGP 12T6 & NGP 5075 + NGP 5060 | NAUF | 5/16 IN. FIRELITE PLUS PREMIUM
1P40 | X | 0 | 484 | METAL | 35 STC | 20 MIN | NGP 12T6 & NGP 5075 + NGP 5060 | NAUF | 5/16 IN. FIRELITE PLUS STD
1P40 | X | 0 | 484 | METAL | 35 STC | 20 MIN | NGP 12T6 & NGP 5075 + NGP 5060 | NAUF | 5/16 IN. GLASS BY OTHERS
1P40 | X | 0 | 484 | METAL | 35 STC | 20 MIN | NGP 12T6 & NGP 5075 + NGP 5060 | NAUF | 5/16 IN KERALITE FR-L SELECT
1P40 | X | 0 | 484 | METAL | 35 STC | 20 MIN | NGP 12T6 & NGP 5075 + NGP 5060 | NAUF | 5/16 IN KERALITE FR-L
1P40 | X | 0 | 484 | METAL | 35 STC | 20 MIN | NGP 12T6 & NGP 5075 + NGP 5060 | NONE | 5/16 IN. FIRELITE PLUS PREMIUM
1P40 | X | 0 | 484 | METAL | 35 STC | 20 MIN | NGP 12T6 & NGP 5075 + NGP 5060 | NONE | 5/16 IN. FIRELITE PLUS STD
1P40 | X | 0 | 484 | METAL | 35 STC | 20 MIN | NGP 12T6 & NGP 5075 + NGP 5060 | NONE | 5/16 IN. GLASS BY OTHERS
1P40 | X | 0 | 484 | METAL | 35 STC | 20 MIN | NGP 12T6 & NGP 5075 + NGP 5060 | NONE | 5/16 IN KERALITE FR-L SELECT
1P40 | X | 0 | 484 | METAL | 35 STC | 20 MIN | NGP 12T6 & NGP 5075 + NGP 5060 | NONE | 5/16 IN KERALITE FR-L
1P40 | X | 0 | 484 | METAL | 35 STC | 20 MIN | NGP 12T6 & NGP 5075 + NGP 5060 | FSC | 5/16 IN. FIRELITE PLUS PREMIUM
1P40 | X | 0 | 484 | METAL | 35 STC | 20 MIN | NGP 12T6 & NGP 5075 + NGP 5060 | FSC | 5/16 IN. FIRELITE PLUS STD
1P40 | X | 0 | 484 | METAL | 35 STC | 20 MIN | NGP 12T6 & NGP 5075 + NGP 5060 | FSC | 5/16 IN. GLASS BY OTHERS
1P40 | X | 0 | 484 | METAL | 35 STC | 20 MIN | NGP 12T6 & NGP 5075 + NGP 5060 | FSC | 5/16 IN KERALITE FR-L SELECT
1P40 | X | 0 | 484 | METAL | 35 STC | 20 MIN | NGP 12T6 & NGP 5075 + NGP 5060 | FSC | 5/16 IN KERALITE FR-L
1240 | X | 0 | 1296 | METAL | 35 STC | NON RATED | NGP 12T6 & NGP 5075 + NGP 5060 | NAUF | 1/4 IN. CLEAR LAMINATED
1240 | X | 0 | 1296 | METAL | 35 STC | NON RATED | NGP 12T6 & NGP 5075 + NGP 5060 | NAUF | 1/4 IN. WHITE LAMINATED
1240 | X | 0 | 1296 | METAL | 35 STC | NON RATED | NGP 12T6 & NGP 5075 + NGP 5060 | NAUF | 1/4 IN. WH LAMINATE-ARTIC SNOW
1240 | X | 0 | 1296 | METAL | 35 STC | NON RATED | NGP 12T6 & NGP 5075 + NGP 5060 | NAUF | 1/4 IN. GLASS BY OTHERS
1240 | X | 0 | 1296 | METAL | 35 STC | NON RATED | NGP 12T6 & NGP 5075 + NGP 5060 | NONE | 1/4 IN. CLEAR LAMINATED
1240 | X | 0 | 1296 | METAL | 35 STC | NON RATED | NGP 12T6 & NGP 5075 + NGP 5060 | NONE | 1/4 IN. WHITE LAMINATED
1240 | X | 0 | 1296 | METAL | 35 STC | NON RATED | NGP 12T6 & NGP 5075 + NGP 5060 | NONE | 1/4 IN. WH LAMINATE-ARTIC SNOW
1240 | X | 0 | 1296 | METAL | 35 STC | NON RATED | NGP 12T6 & NGP 5075 + NGP 5060 | NONE | 1/4 IN. GLASS BY OTHERS
1240 | X | 0 | 1296 | METAL | 35 STC | NON RATED | NGP 12T6 & NGP 5075 + NGP 5060 | FSC | 1/4 IN. CLEAR LAMINATED
1240 | X | 0 | 1296 | METAL | 35 STC | NON RATED | NGP 12T6 & NGP 5075 + NGP 5060 | FSC | 1/4 IN. WHITE LAMINATED
1240 | X | 0 | 1296 | METAL | 35 STC | NON RATED | NGP 12T6 & NGP 5075 + NGP 5060 | FSC | 1/4 IN. WH LAMINATE-ARTIC SNOW
1240 | X | 0 | 1296 | METAL | 35 STC | NON RATED | NGP 12T6 & NGP 5075 + NGP 5060 | FSC | 1/4 IN. GLASS BY OTHERS
1240 | X | 0 | 1296 | METAL | 35 STC | SMOKE NON-RATED | NGP 12T6 & NGP 5075 + NGP 5060 | NAUF | 1/4 IN. CLEAR LAMINATED
1240 | X | 0 | 1296 | METAL | 35 STC | SMOKE NON-RATED | NGP 12T6 & NGP 5075 + NGP 5060 | NAUF | 1/4 IN. WHITE LAMINATED
1240 | X | 0 | 1296 | METAL | 35 STC | SMOKE NON-RATED | NGP 12T6 & NGP 5075 + NGP 5060 | NAUF | 1/4 IN. WH LAMINATE-ARTIC SNOW
1240 | X | 0 | 1296 | METAL | 35 STC | SMOKE NON-RATED | NGP 12T6 & NGP 5075 + NGP 5060 | NAUF | 1/4 IN. GLASS BY OTHERS
1240 | X | 0 | 1296 | METAL | 35 STC | SMOKE NON-RATED | NGP 12T6 & NGP 5075 + NGP 5060 | NONE | 1/4 IN. CLEAR LAMINATED
1240 | X | 0 | 1296 | METAL | 35 STC | SMOKE NON-RATED | NGP 12T6 & NGP 5075 + NGP 5060 | NONE | 1/4 IN. WHITE LAMINATED
1240 | X | 0 | 1296 | METAL | 35 STC | SMOKE NON-RATED | NGP 12T6 & NGP 5075 + NGP 5060 | NONE | 1/4 IN. WH LAMINATE-ARTIC SNOW
1240 | X | 0 | 1296 | METAL | 35 STC | SMOKE NON-RATED | NGP 12T6 & NGP 5075 + NGP 5060 | NONE | 1/4 IN. GLASS BY OTHERS
1240 | X | 0 | 1296 | METAL | 35 STC | SMOKE NON-RATED | NGP 12T6 & NGP 5075 + NGP 5060 | FSC | 1/4 IN. CLEAR LAMINATED
1240 | X | 0 | 1296 | METAL | 35 STC | SMOKE NON-RATED | NGP 12T6 & NGP 5075 + NGP 5060 | FSC | 1/4 IN. WHITE LAMINATED
1240 | X | 0 | 1296 | METAL | 35 STC | SMOKE NON-RATED | NGP 12T6 & NGP 5075 + NGP 5060 | FSC | 1/4 IN. WH LAMINATE-ARTIC SNOW
1240 | X | 0 | 1296 | METAL | 35 STC | SMOKE NON-RATED | NGP 12T6 & NGP 5075 + NGP 5060 | FSC | 1/4 IN. GLASS BY OTHERS
1P40 | Y | 0 | 484 | METAL | 35 STC | 20 MIN | NGP 896S Bumper Threshold & NGP 5075 + NGP 5060 | NAUF | 5/16 IN. FIRELITE PLUS PREMIUM
1P40 | Y | 0 | 484 | METAL | 35 STC | 20 MIN | NGP 896S Bumper Threshold & NGP 5075 + NGP 5060 | NAUF | 5/16 IN. FIRELITE PLUS STD
1P40 | Y | 0 | 484 | METAL | 35 STC | 20 MIN | NGP 896S Bumper Threshold & NGP 5075 + NGP 5060 | NAUF | 5/16 IN. GLASS BY OTHERS
1P40 | Y | 0 | 484 | METAL | 35 STC | 20 MIN | NGP 896S Bumper Threshold & NGP 5075 + NGP 5060 | NAUF | 5/16 IN KERALITE FR-L SELECT
1P40 | Y | 0 | 484 | METAL | 35 STC | 20 MIN | NGP 896S Bumper Threshold & NGP 5075 + NGP 5060 | NAUF | 5/16 IN KERALITE FR-L
1P40 | Y | 0 | 484 | METAL | 35 STC | 20 MIN | NGP 896S Bumper Threshold & NGP 5075 + NGP 5060 | NONE | 5/16 IN. FIRELITE PLUS PREMIUM
1P40 | Y | 0 | 484 | METAL | 35 STC | 20 MIN | NGP 896S Bumper Threshold & NGP 5075 + NGP 5060 | NONE | 5/16 IN. FIRELITE PLUS STD
1P40 | Y | 0 | 484 | METAL | 35 STC | 20 MIN | NGP 896S Bumper Threshold & NGP 5075 + NGP 5060 | NONE | 5/16 IN. GLASS BY OTHERS
1P40 | Y | 0 | 484 | METAL | 35 STC | 20 MIN | NGP 896S Bumper Threshold & NGP 5075 + NGP 5060 | NONE | 5/16 IN KERALITE FR-L SELECT
1P40 | Y | 0 | 484 | METAL | 35 STC | 20 MIN | NGP 896S Bumper Threshold & NGP 5075 + NGP 5060 | NONE | 5/16 IN KERALITE FR-L
1P40 | Y | 0 | 484 | METAL | 35 STC | 20 MIN | NGP 896S Bumper Threshold & NGP 5075 + NGP 5060 | FSC | 5/16 IN. FIRELITE PLUS PREMIUM
1P40 | Y | 0 | 484 | METAL | 35 STC | 20 MIN | NGP 896S Bumper Threshold & NGP 5075 + NGP 5060 | FSC | 5/16 IN. FIRELITE PLUS STD
1P40 | Y | 0 | 484 | METAL | 35 STC | 20 MIN | NGP 896S Bumper Threshold & NGP 5075 + NGP 5060 | FSC | 5/16 IN. GLASS BY OTHERS
1P40 | Y | 0 | 484 | METAL | 35 STC | 20 MIN | NGP 896S Bumper Threshold & NGP 5075 + NGP 5060 | FSC | 5/16 IN KERALITE FR-L SELECT
1P40 | Y | 0 | 484 | METAL | 35 STC | 20 MIN | NGP 896S Bumper Threshold & NGP 5075 + NGP 5060 | FSC | 5/16 IN KERALITE FR-L
1240 | Y | 0 | 1296 | METAL | 35 STC | NON RATED | NGP 896S Bumper Threshold & NGP 5075 + NGP 5060 | NAUF | 1/4 IN. CLEAR LAMINATED
1240 | Y | 0 | 1296 | METAL | 35 STC | NON RATED | NGP 896S Bumper Threshold & NGP 5075 + NGP 5060 | NAUF | 1/4 IN. WHITE LAMINATED
1240 | Y | 0 | 1296 | METAL | 35 STC | NON RATED | NGP 896S Bumper Threshold & NGP 5075 + NGP 5060 | NAUF | 1/4 IN. WH LAMINATE-ARTIC SNOW
1240 | Y | 0 | 1296 | METAL | 35 STC | NON RATED | NGP 896S Bumper Threshold & NGP 5075 + NGP 5060 | NAUF | 1/4 IN. GLASS BY OTHERS
1240 | Y | 0 | 1296 | METAL | 35 STC | NON RATED | NGP 896S Bumper Threshold & NGP 5075 + NGP 5060 | NONE | 1/4 IN. CLEAR LAMINATED
1240 | Y | 0 | 1296 | METAL | 35 STC | NON RATED | NGP 896S Bumper Threshold & NGP 5075 + NGP 5060 | NONE | 1/4 IN. WHITE LAMINATED
1240 | Y | 0 | 1296 | METAL | 35 STC | NON RATED | NGP 896S Bumper Threshold & NGP 5075 + NGP 5060 | NONE | 1/4 IN. WH LAMINATE-ARTIC SNOW
1240 | Y | 0 | 1296 | METAL | 35 STC | NON RATED | NGP 896S Bumper Threshold & NGP 5075 + NGP 5060 | NONE | 1/4 IN. GLASS BY OTHERS
1240 | Y | 0 | 1296 | METAL | 35 STC | NON RATED | NGP 896S Bumper Threshold & NGP 5075 + NGP 5060 | FSC | 1/4 IN. CLEAR LAMINATED
1240 | Y | 0 | 1296 | METAL | 35 STC | NON RATED | NGP 896S Bumper Threshold & NGP 5075 + NGP 5060 | FSC | 1/4 IN. WHITE LAMINATED
1240 | Y | 0 | 1296 | METAL | 35 STC | NON RATED | NGP 896S Bumper Threshold & NGP 5075 + NGP 5060 | FSC | 1/4 IN. WH LAMINATE-ARTIC SNOW
1240 | Y | 0 | 1296 | METAL | 35 STC | NON RATED | NGP 896S Bumper Threshold & NGP 5075 + NGP 5060 | FSC | 1/4 IN. GLASS BY OTHERS
1240 | Y | 0 | 1296 | METAL | 35 STC | SMOKE NON-RATED | NGP 896S Bumper Threshold & NGP 5075 + NGP 5060 | NAUF | 1/4 IN. CLEAR LAMINATED
1240 | Y | 0 | 1296 | METAL | 35 STC | SMOKE NON-RATED | NGP 896S Bumper Threshold & NGP 5075 + NGP 5060 | NAUF | 1/4 IN. WHITE LAMINATED
1240 | Y | 0 | 1296 | METAL | 35 STC | SMOKE NON-RATED | NGP 896S Bumper Threshold & NGP 5075 + NGP 5060 | NAUF | 1/4 IN. WH LAMINATE-ARTIC SNOW
1240 | Y | 0 | 1296 | METAL | 35 STC | SMOKE NON-RATED | NGP 896S Bumper Threshold & NGP 5075 + NGP 5060 | NAUF | 1/4 IN. GLASS BY OTHERS
1240 | Y | 0 | 1296 | METAL | 35 STC | SMOKE NON-RATED | NGP 896S Bumper Threshold & NGP 5075 + NGP 5060 | NONE | 1/4 IN. CLEAR LAMINATED
1240 | Y | 0 | 1296 | METAL | 35 STC | SMOKE NON-RATED | NGP 896S Bumper Threshold & NGP 5075 + NGP 5060 | NONE | 1/4 IN. WHITE LAMINATED
1240 | Y | 0 | 1296 | METAL | 35 STC | SMOKE NON-RATED | NGP 896S Bumper Threshold & NGP 5075 + NGP 5060 | NONE | 1/4 IN. WH LAMINATE-ARTIC SNOW
1240 | Y | 0 | 1296 | METAL | 35 STC | SMOKE NON-RATED | NGP 896S Bumper Threshold & NGP 5075 + NGP 5060 | NONE | 1/4 IN. GLASS BY OTHERS
1240 | Y | 0 | 1296 | METAL | 35 STC | SMOKE NON-RATED | NGP 896S Bumper Threshold & NGP 5075 + NGP 5060 | FSC | 1/4 IN. CLEAR LAMINATED
1240 | Y | 0 | 1296 | METAL | 35 STC | SMOKE NON-RATED | NGP 896S Bumper Threshold & NGP 5075 + NGP 5060 | FSC | 1/4 IN. WHITE LAMINATED
1240 | Y | 0 | 1296 | METAL | 35 STC | SMOKE NON-RATED | NGP 896S Bumper Threshold & NGP 5075 + NGP 5060 | FSC | 1/4 IN. WH LAMINATE-ARTIC SNOW
1240 | Y | 0 | 1296 | METAL | 35 STC | SMOKE NON-RATED | NGP 896S Bumper Threshold & NGP 5075 + NGP 5060 | FSC | 1/4 IN. GLASS BY OTHERS
5P40 | W | 0 | 484 | METAL | 35 STC | 20 MIN | NGP 225S {MORTISED} & NGP 5075 + NGP 5060 | NAUF | 5/16 IN. FIRELITE PLUS PREMIUM
5P40 | W | 0 | 484 | METAL | 35 STC | 20 MIN | NGP 225S {MORTISED} & NGP 5075 + NGP 5060 | NAUF | 5/16 IN. FIRELITE PLUS STD
5P40 | W | 0 | 484 | METAL | 35 STC | 20 MIN | NGP 225S {MORTISED} & NGP 5075 + NGP 5060 | NAUF | 5/16 IN. GLASS BY OTHERS
5P40 | W | 0 | 484 | METAL | 35 STC | 20 MIN | NGP 225S {MORTISED} & NGP 5075 + NGP 5060 | NAUF | 5/16 IN KERALITE FR-L SELECT
5P40 | W | 0 | 484 | METAL | 35 STC | 20 MIN | NGP 225S {MORTISED} & NGP 5075 + NGP 5060 | NAUF | 5/16 IN KERALITE FR-L
5P40 | W | 0 | 484 | METAL | 35 STC | 20 MIN | NGP 225S {MORTISED} & NGP 5075 + NGP 5060 | NONE | 5/16 IN. FIRELITE PLUS PREMIUM
5P40 | W | 0 | 484 | METAL | 35 STC | 20 MIN | NGP 225S {MORTISED} & NGP 5075 + NGP 5060 | NONE | 5/16 IN. FIRELITE PLUS STD
5P40 | W | 0 | 484 | METAL | 35 STC | 20 MIN | NGP 225S {MORTISED} & NGP 5075 + NGP 5060 | NONE | 5/16 IN. GLASS BY OTHERS
5P40 | W | 0 | 484 | METAL | 35 STC | 20 MIN | NGP 225S {MORTISED} & NGP 5075 + NGP 5060 | NONE | 5/16 IN KERALITE FR-L SELECT
5P40 | W | 0 | 484 | METAL | 35 STC | 20 MIN | NGP 225S {MORTISED} & NGP 5075 + NGP 5060 | NONE | 5/16 IN KERALITE FR-L
5P40 | W | 0 | 484 | METAL | 35 STC | 20 MIN | NGP 225S {MORTISED} & NGP 5075 + NGP 5060 | FSC | 5/16 IN. FIRELITE PLUS PREMIUM
5P40 | W | 0 | 484 | METAL | 35 STC | 20 MIN | NGP 225S {MORTISED} & NGP 5075 + NGP 5060 | FSC | 5/16 IN. FIRELITE PLUS STD
5P40 | W | 0 | 484 | METAL | 35 STC | 20 MIN | NGP 225S {MORTISED} & NGP 5075 + NGP 5060 | FSC | 5/16 IN. GLASS BY OTHERS
5P40 | W | 0 | 484 | METAL | 35 STC | 20 MIN | NGP 225S {MORTISED} & NGP 5075 + NGP 5060 | FSC | 5/16 IN KERALITE FR-L SELECT
5P40 | W | 0 | 484 | METAL | 35 STC | 20 MIN | NGP 225S {MORTISED} & NGP 5075 + NGP 5060 | FSC | 5/16 IN KERALITE FR-L
5P40 | W | 0 | 484 | METAL | 35 STC | 20 MIN | NGP 225S {MORTISED} & NGP 5075 + NGP 5060 | CONTROLLED FSC | 5/16 IN. FIRELITE PLUS PREMIUM
5P40 | W | 0 | 484 | METAL | 35 STC | 20 MIN | NGP 225S {MORTISED} & NGP 5075 + NGP 5060 | CONTROLLED FSC | 5/16 IN. FIRELITE PLUS STD
5P40 | W | 0 | 484 | METAL | 35 STC | 20 MIN | NGP 225S {MORTISED} & NGP 5075 + NGP 5060 | CONTROLLED FSC | 5/16 IN. GLASS BY OTHERS
5P40 | W | 0 | 484 | METAL | 35 STC | 20 MIN | NGP 225S {MORTISED} & NGP 5075 + NGP 5060 | CONTROLLED FSC | 5/16 IN KERALITE FR-L SELECT
5P40 | W | 0 | 484 | METAL | 35 STC | 20 MIN | NGP 225S {MORTISED} & NGP 5075 + NGP 5060 | CONTROLLED FSC | 5/16 IN KERALITE FR-L
5540 | W | 0 | 1296 | METAL | 35 STC | NON RATED | NGP 225S {MORTISED} & NGP 5075 + NGP 5060 | NAUF | 1/4 IN. CLEAR LAMINATED
5540 | W | 0 | 1296 | METAL | 35 STC | NON RATED | NGP 225S {MORTISED} & NGP 5075 + NGP 5060 | NAUF | 1/4 IN. WHITE LAMINATED
5540 | W | 0 | 1296 | METAL | 35 STC | NON RATED | NGP 225S {MORTISED} & NGP 5075 + NGP 5060 | NAUF | 1/4 IN. WH LAMINATE-ARTIC SNOW
5540 | W | 0 | 1296 | METAL | 35 STC | NON RATED | NGP 225S {MORTISED} & NGP 5075 + NGP 5060 | NAUF | 1/4 IN. GLASS BY OTHERS
5540 | W | 0 | 1296 | METAL | 35 STC | NON RATED | NGP 225S {MORTISED} & NGP 5075 + NGP 5060 | NONE | 1/4 IN. CLEAR LAMINATED
5540 | W | 0 | 1296 | METAL | 35 STC | NON RATED | NGP 225S {MORTISED} & NGP 5075 + NGP 5060 | NONE | 1/4 IN. WHITE LAMINATED
5540 | W | 0 | 1296 | METAL | 35 STC | NON RATED | NGP 225S {MORTISED} & NGP 5075 + NGP 5060 | NONE | 1/4 IN. WH LAMINATE-ARTIC SNOW
5540 | W | 0 | 1296 | METAL | 35 STC | NON RATED | NGP 225S {MORTISED} & NGP 5075 + NGP 5060 | NONE | 1/4 IN. GLASS BY OTHERS
5540 | W | 0 | 1296 | METAL | 35 STC | NON RATED | NGP 225S {MORTISED} & NGP 5075 + NGP 5060 | FSC | 1/4 IN. CLEAR LAMINATED
5540 | W | 0 | 1296 | METAL | 35 STC | NON RATED | NGP 225S {MORTISED} & NGP 5075 + NGP 5060 | FSC | 1/4 IN. WHITE LAMINATED
5540 | W | 0 | 1296 | METAL | 35 STC | NON RATED | NGP 225S {MORTISED} & NGP 5075 + NGP 5060 | FSC | 1/4 IN. WH LAMINATE-ARTIC SNOW
5540 | W | 0 | 1296 | METAL | 35 STC | NON RATED | NGP 225S {MORTISED} & NGP 5075 + NGP 5060 | FSC | 1/4 IN. GLASS BY OTHERS
5540 | W | 0 | 1296 | METAL | 35 STC | NON RATED | NGP 225S {MORTISED} & NGP 5075 + NGP 5060 | CONTROLLED FSC | 1/4 IN. CLEAR LAMINATED
5540 | W | 0 | 1296 | METAL | 35 STC | NON RATED | NGP 225S {MORTISED} & NGP 5075 + NGP 5060 | CONTROLLED FSC | 1/4 IN. WHITE LAMINATED
5540 | W | 0 | 1296 | METAL | 35 STC | NON RATED | NGP 225S {MORTISED} & NGP 5075 + NGP 5060 | CONTROLLED FSC | 1/4 IN. WH LAMINATE-ARTIC SNOW
5540 | W | 0 | 1296 | METAL | 35 STC | NON RATED | NGP 225S {MORTISED} & NGP 5075 + NGP 5060 | CONTROLLED FSC | 1/4 IN. GLASS BY OTHERS
5540 | W | 0 | 1296 | METAL | 35 STC | SMOKE NON-RATED | NGP 225S {MORTISED} & NGP 5075 + NGP 5060 | NAUF | 1/4 IN. CLEAR LAMINATED
5540 | W | 0 | 1296 | METAL | 35 STC | SMOKE NON-RATED | NGP 225S {MORTISED} & NGP 5075 + NGP 5060 | NAUF | 1/4 IN. WHITE LAMINATED
5540 | W | 0 | 1296 | METAL | 35 STC | SMOKE NON-RATED | NGP 225S {MORTISED} & NGP 5075 + NGP 5060 | NAUF | 1/4 IN. WH LAMINATE-ARTIC SNOW
5540 | W | 0 | 1296 | METAL | 35 STC | SMOKE NON-RATED | NGP 225S {MORTISED} & NGP 5075 + NGP 5060 | NAUF | 1/4 IN. GLASS BY OTHERS
5540 | W | 0 | 1296 | METAL | 35 STC | SMOKE NON-RATED | NGP 225S {MORTISED} & NGP 5075 + NGP 5060 | NONE | 1/4 IN. CLEAR LAMINATED
5540 | W | 0 | 1296 | METAL | 35 STC | SMOKE NON-RATED | NGP 225S {MORTISED} & NGP 5075 + NGP 5060 | NONE | 1/4 IN. WHITE LAMINATED
5540 | W | 0 | 1296 | METAL | 35 STC | SMOKE NON-RATED | NGP 225S {MORTISED} & NGP 5075 + NGP 5060 | NONE | 1/4 IN. WH LAMINATE-ARTIC SNOW
5540 | W | 0 | 1296 | METAL | 35 STC | SMOKE NON-RATED | NGP 225S {MORTISED} & NGP 5075 + NGP 5060 | NONE | 1/4 IN. GLASS BY OTHERS
5540 | W | 0 | 1296 | METAL | 35 STC | SMOKE NON-RATED | NGP 225S {MORTISED} & NGP 5075 + NGP 5060 | FSC | 1/4 IN. CLEAR LAMINATED
5540 | W | 0 | 1296 | METAL | 35 STC | SMOKE NON-RATED | NGP 225S {MORTISED} & NGP 5075 + NGP 5060 | FSC | 1/4 IN. WHITE LAMINATED
5540 | W | 0 | 1296 | METAL | 35 STC | SMOKE NON-RATED | NGP 225S {MORTISED} & NGP 5075 + NGP 5060 | FSC | 1/4 IN. WH LAMINATE-ARTIC SNOW
5540 | W | 0 | 1296 | METAL | 35 STC | SMOKE NON-RATED | NGP 225S {MORTISED} & NGP 5075 + NGP 5060 | FSC | 1/4 IN. GLASS BY OTHERS
5540 | W | 0 | 1296 | METAL | 35 STC | SMOKE NON-RATED | NGP 225S {MORTISED} & NGP 5075 + NGP 5060 | CONTROLLED FSC | 1/4 IN. CLEAR LAMINATED
5540 | W | 0 | 1296 | METAL | 35 STC | SMOKE NON-RATED | NGP 225S {MORTISED} & NGP 5075 + NGP 5060 | CONTROLLED FSC | 1/4 IN. WHITE LAMINATED
5540 | W | 0 | 1296 | METAL | 35 STC | SMOKE NON-RATED | NGP 225S {MORTISED} & NGP 5075 + NGP 5060 | CONTROLLED FSC | 1/4 IN. WH LAMINATE-ARTIC SNOW
5540 | W | 0 | 1296 | METAL | 35 STC | SMOKE NON-RATED | NGP 225S {MORTISED} & NGP 5075 + NGP 5060 | CONTROLLED FSC | 1/4 IN. GLASS BY OTHERS
5P40 | X | 0 | 484 | METAL | 35 STC | 20 MIN | NGP 12T6 & NGP 5075 + NGP 5060 | NAUF | 5/16 IN. FIRELITE PLUS PREMIUM
5P40 | X | 0 | 484 | METAL | 35 STC | 20 MIN | NGP 12T6 & NGP 5075 + NGP 5060 | NAUF | 5/16 IN. FIRELITE PLUS STD
5P40 | X | 0 | 484 | METAL | 35 STC | 20 MIN | NGP 12T6 & NGP 5075 + NGP 5060 | NAUF | 5/16 IN. GLASS BY OTHERS
5P40 | X | 0 | 484 | METAL | 35 STC | 20 MIN | NGP 12T6 & NGP 5075 + NGP 5060 | NAUF | 5/16 IN KERALITE FR-L SELECT
5P40 | X | 0 | 484 | METAL | 35 STC | 20 MIN | NGP 12T6 & NGP 5075 + NGP 5060 | NAUF | 5/16 IN KERALITE FR-L
5P40 | X | 0 | 484 | METAL | 35 STC | 20 MIN | NGP 12T6 & NGP 5075 + NGP 5060 | NONE | 5/16 IN. FIRELITE PLUS PREMIUM
5P40 | X | 0 | 484 | METAL | 35 STC | 20 MIN | NGP 12T6 & NGP 5075 + NGP 5060 | NONE | 5/16 IN. FIRELITE PLUS STD
5P40 | X | 0 | 484 | METAL | 35 STC | 20 MIN | NGP 12T6 & NGP 5075 + NGP 5060 | NONE | 5/16 IN. GLASS BY OTHERS
5P40 | X | 0 | 484 | METAL | 35 STC | 20 MIN | NGP 12T6 & NGP 5075 + NGP 5060 | NONE | 5/16 IN KERALITE FR-L SELECT
5P40 | X | 0 | 484 | METAL | 35 STC | 20 MIN | NGP 12T6 & NGP 5075 + NGP 5060 | NONE | 5/16 IN KERALITE FR-L
5P40 | X | 0 | 484 | METAL | 35 STC | 20 MIN | NGP 12T6 & NGP 5075 + NGP 5060 | FSC | 5/16 IN. FIRELITE PLUS PREMIUM
5P40 | X | 0 | 484 | METAL | 35 STC | 20 MIN | NGP 12T6 & NGP 5075 + NGP 5060 | FSC | 5/16 IN. FIRELITE PLUS STD
5P40 | X | 0 | 484 | METAL | 35 STC | 20 MIN | NGP 12T6 & NGP 5075 + NGP 5060 | FSC | 5/16 IN. GLASS BY OTHERS
5P40 | X | 0 | 484 | METAL | 35 STC | 20 MIN | NGP 12T6 & NGP 5075 + NGP 5060 | FSC | 5/16 IN KERALITE FR-L SELECT
5P40 | X | 0 | 484 | METAL | 35 STC | 20 MIN | NGP 12T6 & NGP 5075 + NGP 5060 | FSC | 5/16 IN KERALITE FR-L
5P40 | X | 0 | 484 | METAL | 35 STC | 20 MIN | NGP 12T6 & NGP 5075 + NGP 5060 | CONTROLLED FSC | 5/16 IN. FIRELITE PLUS PREMIUM
5P40 | X | 0 | 484 | METAL | 35 STC | 20 MIN | NGP 12T6 & NGP 5075 + NGP 5060 | CONTROLLED FSC | 5/16 IN. FIRELITE PLUS STD
5P40 | X | 0 | 484 | METAL | 35 STC | 20 MIN | NGP 12T6 & NGP 5075 + NGP 5060 | CONTROLLED FSC | 5/16 IN. GLASS BY OTHERS
5P40 | X | 0 | 484 | METAL | 35 STC | 20 MIN | NGP 12T6 & NGP 5075 + NGP 5060 | CONTROLLED FSC | 5/16 IN KERALITE FR-L SELECT
5P40 | X | 0 | 484 | METAL | 35 STC | 20 MIN | NGP 12T6 & NGP 5075 + NGP 5060 | CONTROLLED FSC | 5/16 IN KERALITE FR-L
5540 | X | 0 | 1296 | METAL | 35 STC | NON RATED | NGP 12T6 & NGP 5075 + NGP 5060 | NAUF | 1/4 IN. CLEAR LAMINATED
5540 | X | 0 | 1296 | METAL | 35 STC | NON RATED | NGP 12T6 & NGP 5075 + NGP 5060 | NAUF | 1/4 IN. WHITE LAMINATED
5540 | X | 0 | 1296 | METAL | 35 STC | NON RATED | NGP 12T6 & NGP 5075 + NGP 5060 | NAUF | 1/4 IN. WH LAMINATE-ARTIC SNOW
5540 | X | 0 | 1296 | METAL | 35 STC | NON RATED | NGP 12T6 & NGP 5075 + NGP 5060 | NAUF | 1/4 IN. GLASS BY OTHERS
5540 | X | 0 | 1296 | METAL | 35 STC | NON RATED | NGP 12T6 & NGP 5075 + NGP 5060 | NONE | 1/4 IN. CLEAR LAMINATED
5540 | X | 0 | 1296 | METAL | 35 STC | NON RATED | NGP 12T6 & NGP 5075 + NGP 5060 | NONE | 1/4 IN. WHITE LAMINATED
5540 | X | 0 | 1296 | METAL | 35 STC | NON RATED | NGP 12T6 & NGP 5075 + NGP 5060 | NONE | 1/4 IN. WH LAMINATE-ARTIC SNOW
5540 | X | 0 | 1296 | METAL | 35 STC | NON RATED | NGP 12T6 & NGP 5075 + NGP 5060 | NONE | 1/4 IN. GLASS BY OTHERS
5540 | X | 0 | 1296 | METAL | 35 STC | NON RATED | NGP 12T6 & NGP 5075 + NGP 5060 | FSC | 1/4 IN. CLEAR LAMINATED
5540 | X | 0 | 1296 | METAL | 35 STC | NON RATED | NGP 12T6 & NGP 5075 + NGP 5060 | FSC | 1/4 IN. WHITE LAMINATED
5540 | X | 0 | 1296 | METAL | 35 STC | NON RATED | NGP 12T6 & NGP 5075 + NGP 5060 | FSC | 1/4 IN. WH LAMINATE-ARTIC SNOW
5540 | X | 0 | 1296 | METAL | 35 STC | NON RATED | NGP 12T6 & NGP 5075 + NGP 5060 | FSC | 1/4 IN. GLASS BY OTHERS
5540 | X | 0 | 1296 | METAL | 35 STC | NON RATED | NGP 12T6 & NGP 5075 + NGP 5060 | CONTROLLED FSC | 1/4 IN. CLEAR LAMINATED
5540 | X | 0 | 1296 | METAL | 35 STC | NON RATED | NGP 12T6 & NGP 5075 + NGP 5060 | CONTROLLED FSC | 1/4 IN. WHITE LAMINATED
5540 | X | 0 | 1296 | METAL | 35 STC | NON RATED | NGP 12T6 & NGP 5075 + NGP 5060 | CONTROLLED FSC | 1/4 IN. WH LAMINATE-ARTIC SNOW
5540 | X | 0 | 1296 | METAL | 35 STC | NON RATED | NGP 12T6 & NGP 5075 + NGP 5060 | CONTROLLED FSC | 1/4 IN. GLASS BY OTHERS
5540 | X | 0 | 1296 | METAL | 35 STC | SMOKE NON-RATED | NGP 12T6 & NGP 5075 + NGP 5060 | NAUF | 1/4 IN. CLEAR LAMINATED
5540 | X | 0 | 1296 | METAL | 35 STC | SMOKE NON-RATED | NGP 12T6 & NGP 5075 + NGP 5060 | NAUF | 1/4 IN. WHITE LAMINATED
5540 | X | 0 | 1296 | METAL | 35 STC | SMOKE NON-RATED | NGP 12T6 & NGP 5075 + NGP 5060 | NAUF | 1/4 IN. WH LAMINATE-ARTIC SNOW
5540 | X | 0 | 1296 | METAL | 35 STC | SMOKE NON-RATED | NGP 12T6 & NGP 5075 + NGP 5060 | NAUF | 1/4 IN. GLASS BY OTHERS
5540 | X | 0 | 1296 | METAL | 35 STC | SMOKE NON-RATED | NGP 12T6 & NGP 5075 + NGP 5060 | NONE | 1/4 IN. CLEAR LAMINATED
5540 | X | 0 | 1296 | METAL | 35 STC | SMOKE NON-RATED | NGP 12T6 & NGP 5075 + NGP 5060 | NONE | 1/4 IN. WHITE LAMINATED
5540 | X | 0 | 1296 | METAL | 35 STC | SMOKE NON-RATED | NGP 12T6 & NGP 5075 + NGP 5060 | NONE | 1/4 IN. WH LAMINATE-ARTIC SNOW
5540 | X | 0 | 1296 | METAL | 35 STC | SMOKE NON-RATED | NGP 12T6 & NGP 5075 + NGP 5060 | NONE | 1/4 IN. GLASS BY OTHERS
5540 | X | 0 | 1296 | METAL | 35 STC | SMOKE NON-RATED | NGP 12T6 & NGP 5075 + NGP 5060 | FSC | 1/4 IN. CLEAR LAMINATED
5540 | X | 0 | 1296 | METAL | 35 STC | SMOKE NON-RATED | NGP 12T6 & NGP 5075 + NGP 5060 | FSC | 1/4 IN. WHITE LAMINATED
5540 | X | 0 | 1296 | METAL | 35 STC | SMOKE NON-RATED | NGP 12T6 & NGP 5075 + NGP 5060 | FSC | 1/4 IN. WH LAMINATE-ARTIC SNOW
5540 | X | 0 | 1296 | METAL | 35 STC | SMOKE NON-RATED | NGP 12T6 & NGP 5075 + NGP 5060 | FSC | 1/4 IN. GLASS BY OTHERS
5540 | X | 0 | 1296 | METAL | 35 STC | SMOKE NON-RATED | NGP 12T6 & NGP 5075 + NGP 5060 | CONTROLLED FSC | 1/4 IN. CLEAR LAMINATED
5540 | X | 0 | 1296 | METAL | 35 STC | SMOKE NON-RATED | NGP 12T6 & NGP 5075 + NGP 5060 | CONTROLLED FSC | 1/4 IN. WHITE LAMINATED
5540 | X | 0 | 1296 | METAL | 35 STC | SMOKE NON-RATED | NGP 12T6 & NGP 5075 + NGP 5060 | CONTROLLED FSC | 1/4 IN. WH LAMINATE-ARTIC SNOW
5540 | X | 0 | 1296 | METAL | 35 STC | SMOKE NON-RATED | NGP 12T6 & NGP 5075 + NGP 5060 | CONTROLLED FSC | 1/4 IN. GLASS BY OTHERS
5P40 | Y | 0 | 484 | METAL | 35 STC | 20 MIN | NGP 896S Bumper Threshold & NGP 5075 + NGP 5060 | NAUF | 5/16 IN. FIRELITE PLUS PREMIUM
5P40 | Y | 0 | 484 | METAL | 35 STC | 20 MIN | NGP 896S Bumper Threshold & NGP 5075 + NGP 5060 | NAUF | 5/16 IN. FIRELITE PLUS STD
5P40 | Y | 0 | 484 | METAL | 35 STC | 20 MIN | NGP 896S Bumper Threshold & NGP 5075 + NGP 5060 | NAUF | 5/16 IN. GLASS BY OTHERS
5P40 | Y | 0 | 484 | METAL | 35 STC | 20 MIN | NGP 896S Bumper Threshold & NGP 5075 + NGP 5060 | NAUF | 5/16 IN KERALITE FR-L SELECT
5P40 | Y | 0 | 484 | METAL | 35 STC | 20 MIN | NGP 896S Bumper Threshold & NGP 5075 + NGP 5060 | NAUF | 5/16 IN KERALITE FR-L
5P40 | Y | 0 | 484 | METAL | 35 STC | 20 MIN | NGP 896S Bumper Threshold & NGP 5075 + NGP 5060 | NONE | 5/16 IN. FIRELITE PLUS PREMIUM
5P40 | Y | 0 | 484 | METAL | 35 STC | 20 MIN | NGP 896S Bumper Threshold & NGP 5075 + NGP 5060 | NONE | 5/16 IN. FIRELITE PLUS STD
5P40 | Y | 0 | 484 | METAL | 35 STC | 20 MIN | NGP 896S Bumper Threshold & NGP 5075 + NGP 5060 | NONE | 5/16 IN. GLASS BY OTHERS
5P40 | Y | 0 | 484 | METAL | 35 STC | 20 MIN | NGP 896S Bumper Threshold & NGP 5075 + NGP 5060 | NONE | 5/16 IN KERALITE FR-L SELECT
5P40 | Y | 0 | 484 | METAL | 35 STC | 20 MIN | NGP 896S Bumper Threshold & NGP 5075 + NGP 5060 | NONE | 5/16 IN KERALITE FR-L
5P40 | Y | 0 | 484 | METAL | 35 STC | 20 MIN | NGP 896S Bumper Threshold & NGP 5075 + NGP 5060 | FSC | 5/16 IN. FIRELITE PLUS PREMIUM
5P40 | Y | 0 | 484 | METAL | 35 STC | 20 MIN | NGP 896S Bumper Threshold & NGP 5075 + NGP 5060 | FSC | 5/16 IN. FIRELITE PLUS STD
5P40 | Y | 0 | 484 | METAL | 35 STC | 20 MIN | NGP 896S Bumper Threshold & NGP 5075 + NGP 5060 | FSC | 5/16 IN. GLASS BY OTHERS
5P40 | Y | 0 | 484 | METAL | 35 STC | 20 MIN | NGP 896S Bumper Threshold & NGP 5075 + NGP 5060 | FSC | 5/16 IN KERALITE FR-L SELECT
5P40 | Y | 0 | 484 | METAL | 35 STC | 20 MIN | NGP 896S Bumper Threshold & NGP 5075 + NGP 5060 | FSC | 5/16 IN KERALITE FR-L
5P40 | Y | 0 | 484 | METAL | 35 STC | 20 MIN | NGP 896S Bumper Threshold & NGP 5075 + NGP 5060 | CONTROLLED FSC | 5/16 IN. FIRELITE PLUS PREMIUM
5P40 | Y | 0 | 484 | METAL | 35 STC | 20 MIN | NGP 896S Bumper Threshold & NGP 5075 + NGP 5060 | CONTROLLED FSC | 5/16 IN. FIRELITE PLUS STD
5P40 | Y | 0 | 484 | METAL | 35 STC | 20 MIN | NGP 896S Bumper Threshold & NGP 5075 + NGP 5060 | CONTROLLED FSC | 5/16 IN. GLASS BY OTHERS
5P40 | Y | 0 | 484 | METAL | 35 STC | 20 MIN | NGP 896S Bumper Threshold & NGP 5075 + NGP 5060 | CONTROLLED FSC | 5/16 IN KERALITE FR-L SELECT
5P40 | Y | 0 | 484 | METAL | 35 STC | 20 MIN | NGP 896S Bumper Threshold & NGP 5075 + NGP 5060 | CONTROLLED FSC | 5/16 IN KERALITE FR-L
5540 | Y | 0 | 1296 | METAL | 35 STC | NON RATED | NGP 896S Bumper Threshold & NGP 5075 + NGP 5060 | NAUF | 1/4 IN. CLEAR LAMINATED
5540 | Y | 0 | 1296 | METAL | 35 STC | NON RATED | NGP 896S Bumper Threshold & NGP 5075 + NGP 5060 | NAUF | 1/4 IN. WHITE LAMINATED
5540 | Y | 0 | 1296 | METAL | 35 STC | NON RATED | NGP 896S Bumper Threshold & NGP 5075 + NGP 5060 | NAUF | 1/4 IN. WH LAMINATE-ARTIC SNOW
5540 | Y | 0 | 1296 | METAL | 35 STC | NON RATED | NGP 896S Bumper Threshold & NGP 5075 + NGP 5060 | NAUF | 1/4 IN. GLASS BY OTHERS
5540 | Y | 0 | 1296 | METAL | 35 STC | NON RATED | NGP 896S Bumper Threshold & NGP 5075 + NGP 5060 | NONE | 1/4 IN. CLEAR LAMINATED
5540 | Y | 0 | 1296 | METAL | 35 STC | NON RATED | NGP 896S Bumper Threshold & NGP 5075 + NGP 5060 | NONE | 1/4 IN. WHITE LAMINATED
5540 | Y | 0 | 1296 | METAL | 35 STC | NON RATED | NGP 896S Bumper Threshold & NGP 5075 + NGP 5060 | NONE | 1/4 IN. WH LAMINATE-ARTIC SNOW
5540 | Y | 0 | 1296 | METAL | 35 STC | NON RATED | NGP 896S Bumper Threshold & NGP 5075 + NGP 5060 | NONE | 1/4 IN. GLASS BY OTHERS
5540 | Y | 0 | 1296 | METAL | 35 STC | NON RATED | NGP 896S Bumper Threshold & NGP 5075 + NGP 5060 | FSC | 1/4 IN. CLEAR LAMINATED
5540 | Y | 0 | 1296 | METAL | 35 STC | NON RATED | NGP 896S Bumper Threshold & NGP 5075 + NGP 5060 | FSC | 1/4 IN. WHITE LAMINATED
5540 | Y | 0 | 1296 | METAL | 35 STC | NON RATED | NGP 896S Bumper Threshold & NGP 5075 + NGP 5060 | FSC | 1/4 IN. WH LAMINATE-ARTIC SNOW
5540 | Y | 0 | 1296 | METAL | 35 STC | NON RATED | NGP 896S Bumper Threshold & NGP 5075 + NGP 5060 | FSC | 1/4 IN. GLASS BY OTHERS
5540 | Y | 0 | 1296 | METAL | 35 STC | NON RATED | NGP 896S Bumper Threshold & NGP 5075 + NGP 5060 | CONTROLLED FSC | 1/4 IN. CLEAR LAMINATED
5540 | Y | 0 | 1296 | METAL | 35 STC | NON RATED | NGP 896S Bumper Threshold & NGP 5075 + NGP 5060 | CONTROLLED FSC | 1/4 IN. WHITE LAMINATED
5540 | Y | 0 | 1296 | METAL | 35 STC | NON RATED | NGP 896S Bumper Threshold & NGP 5075 + NGP 5060 | CONTROLLED FSC | 1/4 IN. WH LAMINATE-ARTIC SNOW
5540 | Y | 0 | 1296 | METAL | 35 STC | NON RATED | NGP 896S Bumper Threshold & NGP 5075 + NGP 5060 | CONTROLLED FSC | 1/4 IN. GLASS BY OTHERS
5540 | Y | 0 | 1296 | METAL | 35 STC | SMOKE NON-RATED | NGP 896S Bumper Threshold & NGP 5075 + NGP 5060 | NAUF | 1/4 IN. CLEAR LAMINATED
5540 | Y | 0 | 1296 | METAL | 35 STC | SMOKE NON-RATED | NGP 896S Bumper Threshold & NGP 5075 + NGP 5060 | NAUF | 1/4 IN. WHITE LAMINATED
5540 | Y | 0 | 1296 | METAL | 35 STC | SMOKE NON-RATED | NGP 896S Bumper Threshold & NGP 5075 + NGP 5060 | NAUF | 1/4 IN. WH LAMINATE-ARTIC SNOW
5540 | Y | 0 | 1296 | METAL | 35 STC | SMOKE NON-RATED | NGP 896S Bumper Threshold & NGP 5075 + NGP 5060 | NAUF | 1/4 IN. GLASS BY OTHERS
5540 | Y | 0 | 1296 | METAL | 35 STC | SMOKE NON-RATED | NGP 896S Bumper Threshold & NGP 5075 + NGP 5060 | NONE | 1/4 IN. CLEAR LAMINATED
5540 | Y | 0 | 1296 | METAL | 35 STC | SMOKE NON-RATED | NGP 896S Bumper Threshold & NGP 5075 + NGP 5060 | NONE | 1/4 IN. WHITE LAMINATED
5540 | Y | 0 | 1296 | METAL | 35 STC | SMOKE NON-RATED | NGP 896S Bumper Threshold & NGP 5075 + NGP 5060 | NONE | 1/4 IN. WH LAMINATE-ARTIC SNOW
5540 | Y | 0 | 1296 | METAL | 35 STC | SMOKE NON-RATED | NGP 896S Bumper Threshold & NGP 5075 + NGP 5060 | NONE | 1/4 IN. GLASS BY OTHERS
5540 | Y | 0 | 1296 | METAL | 35 STC | SMOKE NON-RATED | NGP 896S Bumper Threshold & NGP 5075 + NGP 5060 | FSC | 1/4 IN. CLEAR LAMINATED
5540 | Y | 0 | 1296 | METAL | 35 STC | SMOKE NON-RATED | NGP 896S Bumper Threshold & NGP 5075 + NGP 5060 | FSC | 1/4 IN. WHITE LAMINATED
5540 | Y | 0 | 1296 | METAL | 35 STC | SMOKE NON-RATED | NGP 896S Bumper Threshold & NGP 5075 + NGP 5060 | FSC | 1/4 IN. WH LAMINATE-ARTIC SNOW
5540 | Y | 0 | 1296 | METAL | 35 STC | SMOKE NON-RATED | NGP 896S Bumper Threshold & NGP 5075 + NGP 5060 | FSC | 1/4 IN. GLASS BY OTHERS
5540 | Y | 0 | 1296 | METAL | 35 STC | SMOKE NON-RATED | NGP 896S Bumper Threshold & NGP 5075 + NGP 5060 | CONTROLLED FSC | 1/4 IN. CLEAR LAMINATED
5540 | Y | 0 | 1296 | METAL | 35 STC | SMOKE NON-RATED | NGP 896S Bumper Threshold & NGP 5075 + NGP 5060 | CONTROLLED FSC | 1/4 IN. WHITE LAMINATED
5540 | Y | 0 | 1296 | METAL | 35 STC | SMOKE NON-RATED | NGP 896S Bumper Threshold & NGP 5075 + NGP 5060 | CONTROLLED FSC | 1/4 IN. WH LAMINATE-ARTIC SNOW
5540 | Y | 0 | 1296 | METAL | 35 STC | SMOKE NON-RATED | NGP 896S Bumper Threshold & NGP 5075 + NGP 5060 | CONTROLLED FSC | 1/4 IN. GLASS BY OTHERS
1P40 | W | 0 | 484 | METAL | 36 STC | 20 MIN | NGP 225S {MORTISED} & NGP 5075 + NGP 5060 | NAUF | 5/16 IN. FIRELITE PLUS PREMIUM
1P40 | W | 0 | 484 | METAL | 36 STC | 20 MIN | NGP 225S {MORTISED} & NGP 5075 + NGP 5060 | NAUF | 5/16 IN. FIRELITE PLUS STD
1P40 | W | 0 | 484 | METAL | 36 STC | 20 MIN | NGP 225S {MORTISED} & NGP 5075 + NGP 5060 | NAUF | 5/16 IN. GLASS BY OTHERS
1P40 | W | 0 | 484 | METAL | 36 STC | 20 MIN | NGP 225S {MORTISED} & NGP 5075 + NGP 5060 | NAUF | 5/16 IN KERALITE FR-L SELECT
1P40 | W | 0 | 484 | METAL | 36 STC | 20 MIN | NGP 225S {MORTISED} & NGP 5075 + NGP 5060 | NAUF | 5/16 IN KERALITE FR-L
1P40 | W | 0 | 484 | METAL | 36 STC | 20 MIN | NGP 225S {MORTISED} & NGP 5075 + NGP 5060 | NONE | 5/16 IN. FIRELITE PLUS PREMIUM
1P40 | W | 0 | 484 | METAL | 36 STC | 20 MIN | NGP 225S {MORTISED} & NGP 5075 + NGP 5060 | NONE | 5/16 IN. FIRELITE PLUS STD
1P40 | W | 0 | 484 | METAL | 36 STC | 20 MIN | NGP 225S {MORTISED} & NGP 5075 + NGP 5060 | NONE | 5/16 IN. GLASS BY OTHERS
1P40 | W | 0 | 484 | METAL | 36 STC | 20 MIN | NGP 225S {MORTISED} & NGP 5075 + NGP 5060 | NONE | 5/16 IN KERALITE FR-L SELECT
1P40 | W | 0 | 484 | METAL | 36 STC | 20 MIN | NGP 225S {MORTISED} & NGP 5075 + NGP 5060 | NONE | 5/16 IN KERALITE FR-L
1P40 | W | 0 | 484 | METAL | 36 STC | 20 MIN | NGP 225S {MORTISED} & NGP 5075 + NGP 5060 | FSC | 5/16 IN. FIRELITE PLUS PREMIUM
1P40 | W | 0 | 484 | METAL | 36 STC | 20 MIN | NGP 225S {MORTISED} & NGP 5075 + NGP 5060 | FSC | 5/16 IN. FIRELITE PLUS STD
1P40 | W | 0 | 484 | METAL | 36 STC | 20 MIN | NGP 225S {MORTISED} & NGP 5075 + NGP 5060 | FSC | 5/16 IN. GLASS BY OTHERS
1P40 | W | 0 | 484 | METAL | 36 STC | 20 MIN | NGP 225S {MORTISED} & NGP 5075 + NGP 5060 | FSC | 5/16 IN KERALITE FR-L SELECT
1P40 | W | 0 | 484 | METAL | 36 STC | 20 MIN | NGP 225S {MORTISED} & NGP 5075 + NGP 5060 | FSC | 5/16 IN KERALITE FR-L
1240 | W | 0 | 1296 | METAL | 36 STC | NON RATED | NGP 225S {MORTISED} & NGP 5075 + NGP 5060 | NAUF | 1/4 IN. CLEAR LAMINATED
1240 | W | 0 | 1296 | METAL | 36 STC | NON RATED | NGP 225S {MORTISED} & NGP 5075 + NGP 5060 | NAUF | 1/4 IN. WHITE LAMINATED
1240 | W | 0 | 1296 | METAL | 36 STC | NON RATED | NGP 225S {MORTISED} & NGP 5075 + NGP 5060 | NAUF | 1/4 IN. WH LAMINATE-ARTIC SNOW
1240 | W | 0 | 1296 | METAL | 36 STC | NON RATED | NGP 225S {MORTISED} & NGP 5075 + NGP 5060 | NAUF | 1/4 IN. GLASS BY OTHERS
1240 | W | 0 | 1296 | METAL | 36 STC | NON RATED | NGP 225S {MORTISED} & NGP 5075 + NGP 5060 | NONE | 1/4 IN. CLEAR LAMINATED
1240 | W | 0 | 1296 | METAL | 36 STC | NON RATED | NGP 225S {MORTISED} & NGP 5075 + NGP 5060 | NONE | 1/4 IN. WHITE LAMINATED
1240 | W | 0 | 1296 | METAL | 36 STC | NON RATED | NGP 225S {MORTISED} & NGP 5075 + NGP 5060 | NONE | 1/4 IN. WH LAMINATE-ARTIC SNOW
1240 | W | 0 | 1296 | METAL | 36 STC | NON RATED | NGP 225S {MORTISED} & NGP 5075 + NGP 5060 | NONE | 1/4 IN. GLASS BY OTHERS
1240 | W | 0 | 1296 | METAL | 36 STC | NON RATED | NGP 225S {MORTISED} & NGP 5075 + NGP 5060 | FSC | 1/4 IN. CLEAR LAMINATED
1240 | W | 0 | 1296 | METAL | 36 STC | NON RATED | NGP 225S {MORTISED} & NGP 5075 + NGP 5060 | FSC | 1/4 IN. WHITE LAMINATED
1240 | W | 0 | 1296 | METAL | 36 STC | NON RATED | NGP 225S {MORTISED} & NGP 5075 + NGP 5060 | FSC | 1/4 IN. WH LAMINATE-ARTIC SNOW
1240 | W | 0 | 1296 | METAL | 36 STC | NON RATED | NGP 225S {MORTISED} & NGP 5075 + NGP 5060 | FSC | 1/4 IN. GLASS BY OTHERS
1240 | W | 0 | 1296 | METAL | 36 STC | SMOKE NON-RATED | NGP 225S {MORTISED} & NGP 5075 + NGP 5060 | NAUF | 1/4 IN. CLEAR LAMINATED
1240 | W | 0 | 1296 | METAL | 36 STC | SMOKE NON-RATED | NGP 225S {MORTISED} & NGP 5075 + NGP 5060 | NAUF | 1/4 IN. WHITE LAMINATED
1240 | W | 0 | 1296 | METAL | 36 STC | SMOKE NON-RATED | NGP 225S {MORTISED} & NGP 5075 + NGP 5060 | NAUF | 1/4 IN. WH LAMINATE-ARTIC SNOW
1240 | W | 0 | 1296 | METAL | 36 STC | SMOKE NON-RATED | NGP 225S {MORTISED} & NGP 5075 + NGP 5060 | NAUF | 1/4 IN. GLASS BY OTHERS
1240 | W | 0 | 1296 | METAL | 36 STC | SMOKE NON-RATED | NGP 225S {MORTISED} & NGP 5075 + NGP 5060 | NONE | 1/4 IN. CLEAR LAMINATED
1240 | W | 0 | 1296 | METAL | 36 STC | SMOKE NON-RATED | NGP 225S {MORTISED} & NGP 5075 + NGP 5060 | NONE | 1/4 IN. WHITE LAMINATED
1240 | W | 0 | 1296 | METAL | 36 STC | SMOKE NON-RATED | NGP 225S {MORTISED} & NGP 5075 + NGP 5060 | NONE | 1/4 IN. WH LAMINATE-ARTIC SNOW
1240 | W | 0 | 1296 | METAL | 36 STC | SMOKE NON-RATED | NGP 225S {MORTISED} & NGP 5075 + NGP 5060 | NONE | 1/4 IN. GLASS BY OTHERS
1240 | W | 0 | 1296 | METAL | 36 STC | SMOKE NON-RATED | NGP 225S {MORTISED} & NGP 5075 + NGP 5060 | FSC | 1/4 IN. CLEAR LAMINATED
1240 | W | 0 | 1296 | METAL | 36 STC | SMOKE NON-RATED | NGP 225S {MORTISED} & NGP 5075 + NGP 5060 | FSC | 1/4 IN. WHITE LAMINATED
1240 | W | 0 | 1296 | METAL | 36 STC | SMOKE NON-RATED | NGP 225S {MORTISED} & NGP 5075 + NGP 5060 | FSC | 1/4 IN. WH LAMINATE-ARTIC SNOW
1240 | W | 0 | 1296 | METAL | 36 STC | SMOKE NON-RATED | NGP 225S {MORTISED} & NGP 5075 + NGP 5060 | FSC | 1/4 IN. GLASS BY OTHERS
1P40 | X | 0 | 484 | METAL | 36 STC | 20 MIN | NGP 12T6 & NGP 5075 + NGP 5060 | NAUF | 5/16 IN. FIRELITE PLUS PREMIUM
1P40 | X | 0 | 484 | METAL | 36 STC | 20 MIN | NGP 12T6 & NGP 5075 + NGP 5060 | NAUF | 5/16 IN. FIRELITE PLUS STD
1P40 | X | 0 | 484 | METAL | 36 STC | 20 MIN | NGP 12T6 & NGP 5075 + NGP 5060 | NAUF | 5/16 IN. GLASS BY OTHERS
1P40 | X | 0 | 484 | METAL | 36 STC | 20 MIN | NGP 12T6 & NGP 5075 + NGP 5060 | NAUF | 5/16 IN KERALITE FR-L SELECT
1P40 | X | 0 | 484 | METAL | 36 STC | 20 MIN | NGP 12T6 & NGP 5075 + NGP 5060 | NAUF | 5/16 IN KERALITE FR-L
1P40 | X | 0 | 484 | METAL | 36 STC | 20 MIN | NGP 12T6 & NGP 5075 + NGP 5060 | NONE | 5/16 IN. FIRELITE PLUS PREMIUM
1P40 | X | 0 | 484 | METAL | 36 STC | 20 MIN | NGP 12T6 & NGP 5075 + NGP 5060 | NONE | 5/16 IN. FIRELITE PLUS STD
1P40 | X | 0 | 484 | METAL | 36 STC | 20 MIN | NGP 12T6 & NGP 5075 + NGP 5060 | NONE | 5/16 IN. GLASS BY OTHERS
1P40 | X | 0 | 484 | METAL | 36 STC | 20 MIN | NGP 12T6 & NGP 5075 + NGP 5060 | NONE | 5/16 IN KERALITE FR-L SELECT
1P40 | X | 0 | 484 | METAL | 36 STC | 20 MIN | NGP 12T6 & NGP 5075 + NGP 5060 | NONE | 5/16 IN KERALITE FR-L
1P40 | X | 0 | 484 | METAL | 36 STC | 20 MIN | NGP 12T6 & NGP 5075 + NGP 5060 | FSC | 5/16 IN. FIRELITE PLUS PREMIUM
1P40 | X | 0 | 484 | METAL | 36 STC | 20 MIN | NGP 12T6 & NGP 5075 + NGP 5060 | FSC | 5/16 IN. FIRELITE PLUS STD
1P40 | X | 0 | 484 | METAL | 36 STC | 20 MIN | NGP 12T6 & NGP 5075 + NGP 5060 | FSC | 5/16 IN. GLASS BY OTHERS
1P40 | X | 0 | 484 | METAL | 36 STC | 20 MIN | NGP 12T6 & NGP 5075 + NGP 5060 | FSC | 5/16 IN KERALITE FR-L SELECT
1P40 | X | 0 | 484 | METAL | 36 STC | 20 MIN | NGP 12T6 & NGP 5075 + NGP 5060 | FSC | 5/16 IN KERALITE FR-L
1240 | X | 0 | 1296 | METAL | 36 STC | NON RATED | NGP 12T6 & NGP 5075 + NGP 5060 | NAUF | 1/4 IN. CLEAR LAMINATED
1240 | X | 0 | 1296 | METAL | 36 STC | NON RATED | NGP 12T6 & NGP 5075 + NGP 5060 | NAUF | 1/4 IN. WHITE LAMINATED
1240 | X | 0 | 1296 | METAL | 36 STC | NON RATED | NGP 12T6 & NGP 5075 + NGP 5060 | NAUF | 1/4 IN. WH LAMINATE-ARTIC SNOW
1240 | X | 0 | 1296 | METAL | 36 STC | NON RATED | NGP 12T6 & NGP 5075 + NGP 5060 | NAUF | 1/4 IN. GLASS BY OTHERS
1240 | X | 0 | 1296 | METAL | 36 STC | NON RATED | NGP 12T6 & NGP 5075 + NGP 5060 | NONE | 1/4 IN. CLEAR LAMINATED
1240 | X | 0 | 1296 | METAL | 36 STC | NON RATED | NGP 12T6 & NGP 5075 + NGP 5060 | NONE | 1/4 IN. WHITE LAMINATED
1240 | X | 0 | 1296 | METAL | 36 STC | NON RATED | NGP 12T6 & NGP 5075 + NGP 5060 | NONE | 1/4 IN. WH LAMINATE-ARTIC SNOW
1240 | X | 0 | 1296 | METAL | 36 STC | NON RATED | NGP 12T6 & NGP 5075 + NGP 5060 | NONE | 1/4 IN. GLASS BY OTHERS
1240 | X | 0 | 1296 | METAL | 36 STC | NON RATED | NGP 12T6 & NGP 5075 + NGP 5060 | FSC | 1/4 IN. CLEAR LAMINATED
1240 | X | 0 | 1296 | METAL | 36 STC | NON RATED | NGP 12T6 & NGP 5075 + NGP 5060 | FSC | 1/4 IN. WHITE LAMINATED
1240 | X | 0 | 1296 | METAL | 36 STC | NON RATED | NGP 12T6 & NGP 5075 + NGP 5060 | FSC | 1/4 IN. WH LAMINATE-ARTIC SNOW
1240 | X | 0 | 1296 | METAL | 36 STC | NON RATED | NGP 12T6 & NGP 5075 + NGP 5060 | FSC | 1/4 IN. GLASS BY OTHERS
1240 | X | 0 | 1296 | METAL | 36 STC | SMOKE NON-RATED | NGP 12T6 & NGP 5075 + NGP 5060 | NAUF | 1/4 IN. CLEAR LAMINATED
1240 | X | 0 | 1296 | METAL | 36 STC | SMOKE NON-RATED | NGP 12T6 & NGP 5075 + NGP 5060 | NAUF | 1/4 IN. WHITE LAMINATED
1240 | X | 0 | 1296 | METAL | 36 STC | SMOKE NON-RATED | NGP 12T6 & NGP 5075 + NGP 5060 | NAUF | 1/4 IN. WH LAMINATE-ARTIC SNOW
1240 | X | 0 | 1296 | METAL | 36 STC | SMOKE NON-RATED | NGP 12T6 & NGP 5075 + NGP 5060 | NAUF | 1/4 IN. GLASS BY OTHERS
1240 | X | 0 | 1296 | METAL | 36 STC | SMOKE NON-RATED | NGP 12T6 & NGP 5075 + NGP 5060 | NONE | 1/4 IN. CLEAR LAMINATED
1240 | X | 0 | 1296 | METAL | 36 STC | SMOKE NON-RATED | NGP 12T6 & NGP 5075 + NGP 5060 | NONE | 1/4 IN. WHITE LAMINATED
1240 | X | 0 | 1296 | METAL | 36 STC | SMOKE NON-RATED | NGP 12T6 & NGP 5075 + NGP 5060 | NONE | 1/4 IN. WH LAMINATE-ARTIC SNOW
1240 | X | 0 | 1296 | METAL | 36 STC | SMOKE NON-RATED | NGP 12T6 & NGP 5075 + NGP 5060 | NONE | 1/4 IN. GLASS BY OTHERS
1240 | X | 0 | 1296 | METAL | 36 STC | SMOKE NON-RATED | NGP 12T6 & NGP 5075 + NGP 5060 | FSC | 1/4 IN. CLEAR LAMINATED
1240 | X | 0 | 1296 | METAL | 36 STC | SMOKE NON-RATED | NGP 12T6 & NGP 5075 + NGP 5060 | FSC | 1/4 IN. WHITE LAMINATED
1240 | X | 0 | 1296 | METAL | 36 STC | SMOKE NON-RATED | NGP 12T6 & NGP 5075 + NGP 5060 | FSC | 1/4 IN. WH LAMINATE-ARTIC SNOW
1240 | X | 0 | 1296 | METAL | 36 STC | SMOKE NON-RATED | NGP 12T6 & NGP 5075 + NGP 5060 | FSC | 1/4 IN. GLASS BY OTHERS
1P40 | Y | 0 | 484 | METAL | 36 STC | 20 MIN | NGP 896S Bumper Threshold & NGP 5075 + NGP 5060 | NAUF | 5/16 IN. FIRELITE PLUS PREMIUM
1P40 | Y | 0 | 484 | METAL | 36 STC | 20 MIN | NGP 896S Bumper Threshold & NGP 5075 + NGP 5060 | NAUF | 5/16 IN. FIRELITE PLUS STD
1P40 | Y | 0 | 484 | METAL | 36 STC | 20 MIN | NGP 896S Bumper Threshold & NGP 5075 + NGP 5060 | NAUF | 5/16 IN. GLASS BY OTHERS
1P40 | Y | 0 | 484 | METAL | 36 STC | 20 MIN | NGP 896S Bumper Threshold & NGP 5075 + NGP 5060 | NAUF | 5/16 IN KERALITE FR-L SELECT
1P40 | Y | 0 | 484 | METAL | 36 STC | 20 MIN | NGP 896S Bumper Threshold & NGP 5075 + NGP 5060 | NAUF | 5/16 IN KERALITE FR-L
1P40 | Y | 0 | 484 | METAL | 36 STC | 20 MIN | NGP 896S Bumper Threshold & NGP 5075 + NGP 5060 | NONE | 5/16 IN. FIRELITE PLUS PREMIUM
1P40 | Y | 0 | 484 | METAL | 36 STC | 20 MIN | NGP 896S Bumper Threshold & NGP 5075 + NGP 5060 | NONE | 5/16 IN. FIRELITE PLUS STD
1P40 | Y | 0 | 484 | METAL | 36 STC | 20 MIN | NGP 896S Bumper Threshold & NGP 5075 + NGP 5060 | NONE | 5/16 IN. GLASS BY OTHERS
1P40 | Y | 0 | 484 | METAL | 36 STC | 20 MIN | NGP 896S Bumper Threshold & NGP 5075 + NGP 5060 | NONE | 5/16 IN KERALITE FR-L SELECT
1P40 | Y | 0 | 484 | METAL | 36 STC | 20 MIN | NGP 896S Bumper Threshold & NGP 5075 + NGP 5060 | NONE | 5/16 IN KERALITE FR-L
1P40 | Y | 0 | 484 | METAL | 36 STC | 20 MIN | NGP 896S Bumper Threshold & NGP 5075 + NGP 5060 | FSC | 5/16 IN. FIRELITE PLUS PREMIUM
1P40 | Y | 0 | 484 | METAL | 36 STC | 20 MIN | NGP 896S Bumper Threshold & NGP 5075 + NGP 5060 | FSC | 5/16 IN. FIRELITE PLUS STD
1P40 | Y | 0 | 484 | METAL | 36 STC | 20 MIN | NGP 896S Bumper Threshold & NGP 5075 + NGP 5060 | FSC | 5/16 IN. GLASS BY OTHERS
1P40 | Y | 0 | 484 | METAL | 36 STC | 20 MIN | NGP 896S Bumper Threshold & NGP 5075 + NGP 5060 | FSC | 5/16 IN KERALITE FR-L SELECT
1P40 | Y | 0 | 484 | METAL | 36 STC | 20 MIN | NGP 896S Bumper Threshold & NGP 5075 + NGP 5060 | FSC | 5/16 IN KERALITE FR-L
1240 | Y | 0 | 1296 | METAL | 36 STC | NON RATED | NGP 896S Bumper Threshold & NGP 5075 + NGP 5060 | NAUF | 1/4 IN. CLEAR LAMINATED
1240 | Y | 0 | 1296 | METAL | 36 STC | NON RATED | NGP 896S Bumper Threshold & NGP 5075 + NGP 5060 | NAUF | 1/4 IN. WHITE LAMINATED
1240 | Y | 0 | 1296 | METAL | 36 STC | NON RATED | NGP 896S Bumper Threshold & NGP 5075 + NGP 5060 | NAUF | 1/4 IN. WH LAMINATE-ARTIC SNOW
1240 | Y | 0 | 1296 | METAL | 36 STC | NON RATED | NGP 896S Bumper Threshold & NGP 5075 + NGP 5060 | NAUF | 1/4 IN. GLASS BY OTHERS
1240 | Y | 0 | 1296 | METAL | 36 STC | NON RATED | NGP 896S Bumper Threshold & NGP 5075 + NGP 5060 | NONE | 1/4 IN. CLEAR LAMINATED
1240 | Y | 0 | 1296 | METAL | 36 STC | NON RATED | NGP 896S Bumper Threshold & NGP 5075 + NGP 5060 | NONE | 1/4 IN. WHITE LAMINATED
1240 | Y | 0 | 1296 | METAL | 36 STC | NON RATED | NGP 896S Bumper Threshold & NGP 5075 + NGP 5060 | NONE | 1/4 IN. WH LAMINATE-ARTIC SNOW
1240 | Y | 0 | 1296 | METAL | 36 STC | NON RATED | NGP 896S Bumper Threshold & NGP 5075 + NGP 5060 | NONE | 1/4 IN. GLASS BY OTHERS
1240 | Y | 0 | 1296 | METAL | 36 STC | NON RATED | NGP 896S Bumper Threshold & NGP 5075 + NGP 5060 | FSC | 1/4 IN. CLEAR LAMINATED
1240 | Y | 0 | 1296 | METAL | 36 STC | NON RATED | NGP 896S Bumper Threshold & NGP 5075 + NGP 5060 | FSC | 1/4 IN. WHITE LAMINATED
1240 | Y | 0 | 1296 | METAL | 36 STC | NON RATED | NGP 896S Bumper Threshold & NGP 5075 + NGP 5060 | FSC | 1/4 IN. WH LAMINATE-ARTIC SNOW
1240 | Y | 0 | 1296 | METAL | 36 STC | NON RATED | NGP 896S Bumper Threshold & NGP 5075 + NGP 5060 | FSC | 1/4 IN. GLASS BY OTHERS
1240 | Y | 0 | 1296 | METAL | 36 STC | SMOKE NON-RATED | NGP 896S Bumper Threshold & NGP 5075 + NGP 5060 | NAUF | 1/4 IN. CLEAR LAMINATED
1240 | Y | 0 | 1296 | METAL | 36 STC | SMOKE NON-RATED | NGP 896S Bumper Threshold & NGP 5075 + NGP 5060 | NAUF | 1/4 IN. WHITE LAMINATED
1240 | Y | 0 | 1296 | METAL | 36 STC | SMOKE NON-RATED | NGP 896S Bumper Threshold & NGP 5075 + NGP 5060 | NAUF | 1/4 IN. WH LAMINATE-ARTIC SNOW
1240 | Y | 0 | 1296 | METAL | 36 STC | SMOKE NON-RATED | NGP 896S Bumper Threshold & NGP 5075 + NGP 5060 | NAUF | 1/4 IN. GLASS BY OTHERS
1240 | Y | 0 | 1296 | METAL | 36 STC | SMOKE NON-RATED | NGP 896S Bumper Threshold & NGP 5075 + NGP 5060 | NONE | 1/4 IN. CLEAR LAMINATED
1240 | Y | 0 | 1296 | METAL | 36 STC | SMOKE NON-RATED | NGP 896S Bumper Threshold & NGP 5075 + NGP 5060 | NONE | 1/4 IN. WHITE LAMINATED
1240 | Y | 0 | 1296 | METAL | 36 STC | SMOKE NON-RATED | NGP 896S Bumper Threshold & NGP 5075 + NGP 5060 | NONE | 1/4 IN. WH LAMINATE-ARTIC SNOW
1240 | Y | 0 | 1296 | METAL | 36 STC | SMOKE NON-RATED | NGP 896S Bumper Threshold & NGP 5075 + NGP 5060 | NONE | 1/4 IN. GLASS BY OTHERS
1240 | Y | 0 | 1296 | METAL | 36 STC | SMOKE NON-RATED | NGP 896S Bumper Threshold & NGP 5075 + NGP 5060 | FSC | 1/4 IN. CLEAR LAMINATED
1240 | Y | 0 | 1296 | METAL | 36 STC | SMOKE NON-RATED | NGP 896S Bumper Threshold & NGP 5075 + NGP 5060 | FSC | 1/4 IN. WHITE LAMINATED
1240 | Y | 0 | 1296 | METAL | 36 STC | SMOKE NON-RATED | NGP 896S Bumper Threshold & NGP 5075 + NGP 5060 | FSC | 1/4 IN. WH LAMINATE-ARTIC SNOW
1240 | Y | 0 | 1296 | METAL | 36 STC | SMOKE NON-RATED | NGP 896S Bumper Threshold & NGP 5075 + NGP 5060 | FSC | 1/4 IN. GLASS BY OTHERS
5P40 | W | 0 | 484 | METAL | 36 STC | 20 MIN | NGP 225S {MORTISED} & NGP 5075 + NGP 5060 | NAUF | 5/16 IN. FIRELITE PLUS PREMIUM
5P40 | W | 0 | 484 | METAL | 36 STC | 20 MIN | NGP 225S {MORTISED} & NGP 5075 + NGP 5060 | NAUF | 5/16 IN. FIRELITE PLUS STD
5P40 | W | 0 | 484 | METAL | 36 STC | 20 MIN | NGP 225S {MORTISED} & NGP 5075 + NGP 5060 | NAUF | 5/16 IN. GLASS BY OTHERS
5P40 | W | 0 | 484 | METAL | 36 STC | 20 MIN | NGP 225S {MORTISED} & NGP 5075 + NGP 5060 | NAUF | 5/16 IN KERALITE FR-L SELECT
5P40 | W | 0 | 484 | METAL | 36 STC | 20 MIN | NGP 225S {MORTISED} & NGP 5075 + NGP 5060 | NAUF | 5/16 IN KERALITE FR-L
5P40 | W | 0 | 484 | METAL | 36 STC | 20 MIN | NGP 225S {MORTISED} & NGP 5075 + NGP 5060 | NONE | 5/16 IN. FIRELITE PLUS PREMIUM
5P40 | W | 0 | 484 | METAL | 36 STC | 20 MIN | NGP 225S {MORTISED} & NGP 5075 + NGP 5060 | NONE | 5/16 IN. FIRELITE PLUS STD
5P40 | W | 0 | 484 | METAL | 36 STC | 20 MIN | NGP 225S {MORTISED} & NGP 5075 + NGP 5060 | NONE | 5/16 IN. GLASS BY OTHERS
5P40 | W | 0 | 484 | METAL | 36 STC | 20 MIN | NGP 225S {MORTISED} & NGP 5075 + NGP 5060 | NONE | 5/16 IN KERALITE FR-L SELECT
5P40 | W | 0 | 484 | METAL | 36 STC | 20 MIN | NGP 225S {MORTISED} & NGP 5075 + NGP 5060 | NONE | 5/16 IN KERALITE FR-L
5P40 | W | 0 | 484 | METAL | 36 STC | 20 MIN | NGP 225S {MORTISED} & NGP 5075 + NGP 5060 | FSC | 5/16 IN. FIRELITE PLUS PREMIUM
5P40 | W | 0 | 484 | METAL | 36 STC | 20 MIN | NGP 225S {MORTISED} & NGP 5075 + NGP 5060 | FSC | 5/16 IN. FIRELITE PLUS STD
5P40 | W | 0 | 484 | METAL | 36 STC | 20 MIN | NGP 225S {MORTISED} & NGP 5075 + NGP 5060 | FSC | 5/16 IN. GLASS BY OTHERS
5P40 | W | 0 | 484 | METAL | 36 STC | 20 MIN | NGP 225S {MORTISED} & NGP 5075 + NGP 5060 | FSC | 5/16 IN KERALITE FR-L SELECT
5P40 | W | 0 | 484 | METAL | 36 STC | 20 MIN | NGP 225S {MORTISED} & NGP 5075 + NGP 5060 | FSC | 5/16 IN KERALITE FR-L
5P40 | W | 0 | 484 | METAL | 36 STC | 20 MIN | NGP 225S {MORTISED} & NGP 5075 + NGP 5060 | CONTROLLED FSC | 5/16 IN. FIRELITE PLUS PREMIUM
5P40 | W | 0 | 484 | METAL | 36 STC | 20 MIN | NGP 225S {MORTISED} & NGP 5075 + NGP 5060 | CONTROLLED FSC | 5/16 IN. FIRELITE PLUS STD
5P40 | W | 0 | 484 | METAL | 36 STC | 20 MIN | NGP 225S {MORTISED} & NGP 5075 + NGP 5060 | CONTROLLED FSC | 5/16 IN. GLASS BY OTHERS
5P40 | W | 0 | 484 | METAL | 36 STC | 20 MIN | NGP 225S {MORTISED} & NGP 5075 + NGP 5060 | CONTROLLED FSC | 5/16 IN KERALITE FR-L SELECT
5P40 | W | 0 | 484 | METAL | 36 STC | 20 MIN | NGP 225S {MORTISED} & NGP 5075 + NGP 5060 | CONTROLLED FSC | 5/16 IN KERALITE FR-L
5540 | W | 0 | 1296 | METAL | 36 STC | NON RATED | NGP 225S {MORTISED} & NGP 5075 + NGP 5060 | NAUF | 1/4 IN. CLEAR LAMINATED
5540 | W | 0 | 1296 | METAL | 36 STC | NON RATED | NGP 225S {MORTISED} & NGP 5075 + NGP 5060 | NAUF | 1/4 IN. WHITE LAMINATED
5540 | W | 0 | 1296 | METAL | 36 STC | NON RATED | NGP 225S {MORTISED} & NGP 5075 + NGP 5060 | NAUF | 1/4 IN. WH LAMINATE-ARTIC SNOW
5540 | W | 0 | 1296 | METAL | 36 STC | NON RATED | NGP 225S {MORTISED} & NGP 5075 + NGP 5060 | NAUF | 1/4 IN. GLASS BY OTHERS
5540 | W | 0 | 1296 | METAL | 36 STC | NON RATED | NGP 225S {MORTISED} & NGP 5075 + NGP 5060 | NONE | 1/4 IN. CLEAR LAMINATED
5540 | W | 0 | 1296 | METAL | 36 STC | NON RATED | NGP 225S {MORTISED} & NGP 5075 + NGP 5060 | NONE | 1/4 IN. WHITE LAMINATED
5540 | W | 0 | 1296 | METAL | 36 STC | NON RATED | NGP 225S {MORTISED} & NGP 5075 + NGP 5060 | NONE | 1/4 IN. WH LAMINATE-ARTIC SNOW
5540 | W | 0 | 1296 | METAL | 36 STC | NON RATED | NGP 225S {MORTISED} & NGP 5075 + NGP 5060 | NONE | 1/4 IN. GLASS BY OTHERS
5540 | W | 0 | 1296 | METAL | 36 STC | NON RATED | NGP 225S {MORTISED} & NGP 5075 + NGP 5060 | FSC | 1/4 IN. CLEAR LAMINATED
5540 | W | 0 | 1296 | METAL | 36 STC | NON RATED | NGP 225S {MORTISED} & NGP 5075 + NGP 5060 | FSC | 1/4 IN. WHITE LAMINATED
5540 | W | 0 | 1296 | METAL | 36 STC | NON RATED | NGP 225S {MORTISED} & NGP 5075 + NGP 5060 | FSC | 1/4 IN. WH LAMINATE-ARTIC SNOW
5540 | W | 0 | 1296 | METAL | 36 STC | NON RATED | NGP 225S {MORTISED} & NGP 5075 + NGP 5060 | FSC | 1/4 IN. GLASS BY OTHERS
5540 | W | 0 | 1296 | METAL | 36 STC | NON RATED | NGP 225S {MORTISED} & NGP 5075 + NGP 5060 | CONTROLLED FSC | 1/4 IN. CLEAR LAMINATED
5540 | W | 0 | 1296 | METAL | 36 STC | NON RATED | NGP 225S {MORTISED} & NGP 5075 + NGP 5060 | CONTROLLED FSC | 1/4 IN. WHITE LAMINATED
5540 | W | 0 | 1296 | METAL | 36 STC | NON RATED | NGP 225S {MORTISED} & NGP 5075 + NGP 5060 | CONTROLLED FSC | 1/4 IN. WH LAMINATE-ARTIC SNOW
5540 | W | 0 | 1296 | METAL | 36 STC | NON RATED | NGP 225S {MORTISED} & NGP 5075 + NGP 5060 | CONTROLLED FSC | 1/4 IN. GLASS BY OTHERS
5540 | W | 0 | 1296 | METAL | 36 STC | SMOKE NON-RATED | NGP 225S {MORTISED} & NGP 5075 + NGP 5060 | NAUF | 1/4 IN. CLEAR LAMINATED
5540 | W | 0 | 1296 | METAL | 36 STC | SMOKE NON-RATED | NGP 225S {MORTISED} & NGP 5075 + NGP 5060 | NAUF | 1/4 IN. WHITE LAMINATED
5540 | W | 0 | 1296 | METAL | 36 STC | SMOKE NON-RATED | NGP 225S {MORTISED} & NGP 5075 + NGP 5060 | NAUF | 1/4 IN. WH LAMINATE-ARTIC SNOW
5540 | W | 0 | 1296 | METAL | 36 STC | SMOKE NON-RATED | NGP 225S {MORTISED} & NGP 5075 + NGP 5060 | NAUF | 1/4 IN. GLASS BY OTHERS
5540 | W | 0 | 1296 | METAL | 36 STC | SMOKE NON-RATED | NGP 225S {MORTISED} & NGP 5075 + NGP 5060 | NONE | 1/4 IN. CLEAR LAMINATED
5540 | W | 0 | 1296 | METAL | 36 STC | SMOKE NON-RATED | NGP 225S {MORTISED} & NGP 5075 + NGP 5060 | NONE | 1/4 IN. WHITE LAMINATED
5540 | W | 0 | 1296 | METAL | 36 STC | SMOKE NON-RATED | NGP 225S {MORTISED} & NGP 5075 + NGP 5060 | NONE | 1/4 IN. WH LAMINATE-ARTIC SNOW
5540 | W | 0 | 1296 | METAL | 36 STC | SMOKE NON-RATED | NGP 225S {MORTISED} & NGP 5075 + NGP 5060 | NONE | 1/4 IN. GLASS BY OTHERS
5540 | W | 0 | 1296 | METAL | 36 STC | SMOKE NON-RATED | NGP 225S {MORTISED} & NGP 5075 + NGP 5060 | FSC | 1/4 IN. CLEAR LAMINATED
5540 | W | 0 | 1296 | METAL | 36 STC | SMOKE NON-RATED | NGP 225S {MORTISED} & NGP 5075 + NGP 5060 | FSC | 1/4 IN. WHITE LAMINATED
5540 | W | 0 | 1296 | METAL | 36 STC | SMOKE NON-RATED | NGP 225S {MORTISED} & NGP 5075 + NGP 5060 | FSC | 1/4 IN. WH LAMINATE-ARTIC SNOW
5540 | W | 0 | 1296 | METAL | 36 STC | SMOKE NON-RATED | NGP 225S {MORTISED} & NGP 5075 + NGP 5060 | FSC | 1/4 IN. GLASS BY OTHERS
5540 | W | 0 | 1296 | METAL | 36 STC | SMOKE NON-RATED | NGP 225S {MORTISED} & NGP 5075 + NGP 5060 | CONTROLLED FSC | 1/4 IN. CLEAR LAMINATED
5540 | W | 0 | 1296 | METAL | 36 STC | SMOKE NON-RATED | NGP 225S {MORTISED} & NGP 5075 + NGP 5060 | CONTROLLED FSC | 1/4 IN. WHITE LAMINATED
5540 | W | 0 | 1296 | METAL | 36 STC | SMOKE NON-RATED | NGP 225S {MORTISED} & NGP 5075 + NGP 5060 | CONTROLLED FSC | 1/4 IN. WH LAMINATE-ARTIC SNOW
5540 | W | 0 | 1296 | METAL | 36 STC | SMOKE NON-RATED | NGP 225S {MORTISED} & NGP 5075 + NGP 5060 | CONTROLLED FSC | 1/4 IN. GLASS BY OTHERS
5P40 | X | 0 | 484 | METAL | 36 STC | 20 MIN | NGP 12T6 & NGP 5075 + NGP 5060 | NAUF | 5/16 IN. FIRELITE PLUS PREMIUM
5P40 | X | 0 | 484 | METAL | 36 STC | 20 MIN | NGP 12T6 & NGP 5075 + NGP 5060 | NAUF | 5/16 IN. FIRELITE PLUS STD
5P40 | X | 0 | 484 | METAL | 36 STC | 20 MIN | NGP 12T6 & NGP 5075 + NGP 5060 | NAUF | 5/16 IN. GLASS BY OTHERS
5P40 | X | 0 | 484 | METAL | 36 STC | 20 MIN | NGP 12T6 & NGP 5075 + NGP 5060 | NAUF | 5/16 IN KERALITE FR-L SELECT
5P40 | X | 0 | 484 | METAL | 36 STC | 20 MIN | NGP 12T6 & NGP 5075 + NGP 5060 | NAUF | 5/16 IN KERALITE FR-L
5P40 | X | 0 | 484 | METAL | 36 STC | 20 MIN | NGP 12T6 & NGP 5075 + NGP 5060 | NONE | 5/16 IN. FIRELITE PLUS PREMIUM
5P40 | X | 0 | 484 | METAL | 36 STC | 20 MIN | NGP 12T6 & NGP 5075 + NGP 5060 | NONE | 5/16 IN. FIRELITE PLUS STD
5P40 | X | 0 | 484 | METAL | 36 STC | 20 MIN | NGP 12T6 & NGP 5075 + NGP 5060 | NONE | 5/16 IN. GLASS BY OTHERS
5P40 | X | 0 | 484 | METAL | 36 STC | 20 MIN | NGP 12T6 & NGP 5075 + NGP 5060 | NONE | 5/16 IN KERALITE FR-L SELECT
5P40 | X | 0 | 484 | METAL | 36 STC | 20 MIN | NGP 12T6 & NGP 5075 + NGP 5060 | NONE | 5/16 IN KERALITE FR-L
5P40 | X | 0 | 484 | METAL | 36 STC | 20 MIN | NGP 12T6 & NGP 5075 + NGP 5060 | FSC | 5/16 IN. FIRELITE PLUS PREMIUM
5P40 | X | 0 | 484 | METAL | 36 STC | 20 MIN | NGP 12T6 & NGP 5075 + NGP 5060 | FSC | 5/16 IN. FIRELITE PLUS STD
5P40 | X | 0 | 484 | METAL | 36 STC | 20 MIN | NGP 12T6 & NGP 5075 + NGP 5060 | FSC | 5/16 IN. GLASS BY OTHERS
5P40 | X | 0 | 484 | METAL | 36 STC | 20 MIN | NGP 12T6 & NGP 5075 + NGP 5060 | FSC | 5/16 IN KERALITE FR-L SELECT
5P40 | X | 0 | 484 | METAL | 36 STC | 20 MIN | NGP 12T6 & NGP 5075 + NGP 5060 | FSC | 5/16 IN KERALITE FR-L
5P40 | X | 0 | 484 | METAL | 36 STC | 20 MIN | NGP 12T6 & NGP 5075 + NGP 5060 | CONTROLLED FSC | 5/16 IN. FIRELITE PLUS PREMIUM
5P40 | X | 0 | 484 | METAL | 36 STC | 20 MIN | NGP 12T6 & NGP 5075 + NGP 5060 | CONTROLLED FSC | 5/16 IN. FIRELITE PLUS STD
5P40 | X | 0 | 484 | METAL | 36 STC | 20 MIN | NGP 12T6 & NGP 5075 + NGP 5060 | CONTROLLED FSC | 5/16 IN. GLASS BY OTHERS
5P40 | X | 0 | 484 | METAL | 36 STC | 20 MIN | NGP 12T6 & NGP 5075 + NGP 5060 | CONTROLLED FSC | 5/16 IN KERALITE FR-L SELECT
5P40 | X | 0 | 484 | METAL | 36 STC | 20 MIN | NGP 12T6 & NGP 5075 + NGP 5060 | CONTROLLED FSC | 5/16 IN KERALITE FR-L
5540 | X | 0 | 1296 | METAL | 36 STC | NON RATED | NGP 12T6 & NGP 5075 + NGP 5060 | NAUF | 1/4 IN. CLEAR LAMINATED
5540 | X | 0 | 1296 | METAL | 36 STC | NON RATED | NGP 12T6 & NGP 5075 + NGP 5060 | NAUF | 1/4 IN. WHITE LAMINATED
5540 | X | 0 | 1296 | METAL | 36 STC | NON RATED | NGP 12T6 & NGP 5075 + NGP 5060 | NAUF | 1/4 IN. WH LAMINATE-ARTIC SNOW
5540 | X | 0 | 1296 | METAL | 36 STC | NON RATED | NGP 12T6 & NGP 5075 + NGP 5060 | NAUF | 1/4 IN. GLASS BY OTHERS
5540 | X | 0 | 1296 | METAL | 36 STC | NON RATED | NGP 12T6 & NGP 5075 + NGP 5060 | NONE | 1/4 IN. CLEAR LAMINATED
5540 | X | 0 | 1296 | METAL | 36 STC | NON RATED | NGP 12T6 & NGP 5075 + NGP 5060 | NONE | 1/4 IN. WHITE LAMINATED
5540 | X | 0 | 1296 | METAL | 36 STC | NON RATED | NGP 12T6 & NGP 5075 + NGP 5060 | NONE | 1/4 IN. WH LAMINATE-ARTIC SNOW
5540 | X | 0 | 1296 | METAL | 36 STC | NON RATED | NGP 12T6 & NGP 5075 + NGP 5060 | NONE | 1/4 IN. GLASS BY OTHERS
5540 | X | 0 | 1296 | METAL | 36 STC | NON RATED | NGP 12T6 & NGP 5075 + NGP 5060 | FSC | 1/4 IN. CLEAR LAMINATED
5540 | X | 0 | 1296 | METAL | 36 STC | NON RATED | NGP 12T6 & NGP 5075 + NGP 5060 | FSC | 1/4 IN. WHITE LAMINATED
5540 | X | 0 | 1296 | METAL | 36 STC | NON RATED | NGP 12T6 & NGP 5075 + NGP 5060 | FSC | 1/4 IN. WH LAMINATE-ARTIC SNOW
5540 | X | 0 | 1296 | METAL | 36 STC | NON RATED | NGP 12T6 & NGP 5075 + NGP 5060 | FSC | 1/4 IN. GLASS BY OTHERS
5540 | X | 0 | 1296 | METAL | 36 STC | NON RATED | NGP 12T6 & NGP 5075 + NGP 5060 | CONTROLLED FSC | 1/4 IN. CLEAR LAMINATED
5540 | X | 0 | 1296 | METAL | 36 STC | NON RATED | NGP 12T6 & NGP 5075 + NGP 5060 | CONTROLLED FSC | 1/4 IN. WHITE LAMINATED
5540 | X | 0 | 1296 | METAL | 36 STC | NON RATED | NGP 12T6 & NGP 5075 + NGP 5060 | CONTROLLED FSC | 1/4 IN. WH LAMINATE-ARTIC SNOW
5540 | X | 0 | 1296 | METAL | 36 STC | NON RATED | NGP 12T6 & NGP 5075 + NGP 5060 | CONTROLLED FSC | 1/4 IN. GLASS BY OTHERS
5540 | X | 0 | 1296 | METAL | 36 STC | SMOKE NON-RATED | NGP 12T6 & NGP 5075 + NGP 5060 | NAUF | 1/4 IN. CLEAR LAMINATED
5540 | X | 0 | 1296 | METAL | 36 STC | SMOKE NON-RATED | NGP 12T6 & NGP 5075 + NGP 5060 | NAUF | 1/4 IN. WHITE LAMINATED
5540 | X | 0 | 1296 | METAL | 36 STC | SMOKE NON-RATED | NGP 12T6 & NGP 5075 + NGP 5060 | NAUF | 1/4 IN. WH LAMINATE-ARTIC SNOW
5540 | X | 0 | 1296 | METAL | 36 STC | SMOKE NON-RATED | NGP 12T6 & NGP 5075 + NGP 5060 | NAUF | 1/4 IN. GLASS BY OTHERS
5540 | X | 0 | 1296 | METAL | 36 STC | SMOKE NON-RATED | NGP 12T6 & NGP 5075 + NGP 5060 | NONE | 1/4 IN. CLEAR LAMINATED
5540 | X | 0 | 1296 | METAL | 36 STC | SMOKE NON-RATED | NGP 12T6 & NGP 5075 + NGP 5060 | NONE | 1/4 IN. WHITE LAMINATED
5540 | X | 0 | 1296 | METAL | 36 STC | SMOKE NON-RATED | NGP 12T6 & NGP 5075 + NGP 5060 | NONE | 1/4 IN. WH LAMINATE-ARTIC SNOW
5540 | X | 0 | 1296 | METAL | 36 STC | SMOKE NON-RATED | NGP 12T6 & NGP 5075 + NGP 5060 | NONE | 1/4 IN. GLASS BY OTHERS
5540 | X | 0 | 1296 | METAL | 36 STC | SMOKE NON-RATED | NGP 12T6 & NGP 5075 + NGP 5060 | FSC | 1/4 IN. CLEAR LAMINATED
5540 | X | 0 | 1296 | METAL | 36 STC | SMOKE NON-RATED | NGP 12T6 & NGP 5075 + NGP 5060 | FSC | 1/4 IN. WHITE LAMINATED
5540 | X | 0 | 1296 | METAL | 36 STC | SMOKE NON-RATED | NGP 12T6 & NGP 5075 + NGP 5060 | FSC | 1/4 IN. WH LAMINATE-ARTIC SNOW
5540 | X | 0 | 1296 | METAL | 36 STC | SMOKE NON-RATED | NGP 12T6 & NGP 5075 + NGP 5060 | FSC | 1/4 IN. GLASS BY OTHERS
5540 | X | 0 | 1296 | METAL | 36 STC | SMOKE NON-RATED | NGP 12T6 & NGP 5075 + NGP 5060 | CONTROLLED FSC | 1/4 IN. CLEAR LAMINATED
5540 | X | 0 | 1296 | METAL | 36 STC | SMOKE NON-RATED | NGP 12T6 & NGP 5075 + NGP 5060 | CONTROLLED FSC | 1/4 IN. WHITE LAMINATED
5540 | X | 0 | 1296 | METAL | 36 STC | SMOKE NON-RATED | NGP 12T6 & NGP 5075 + NGP 5060 | CONTROLLED FSC | 1/4 IN. WH LAMINATE-ARTIC SNOW
5540 | X | 0 | 1296 | METAL | 36 STC | SMOKE NON-RATED | NGP 12T6 & NGP 5075 + NGP 5060 | CONTROLLED FSC | 1/4 IN. GLASS BY OTHERS
5P40 | Y | 0 | 484 | METAL | 36 STC | 20 MIN | NGP 896S Bumper Threshold & NGP 5075 + NGP 5060 | NAUF | 5/16 IN. FIRELITE PLUS PREMIUM
5P40 | Y | 0 | 484 | METAL | 36 STC | 20 MIN | NGP 896S Bumper Threshold & NGP 5075 + NGP 5060 | NAUF | 5/16 IN. FIRELITE PLUS STD
5P40 | Y | 0 | 484 | METAL | 36 STC | 20 MIN | NGP 896S Bumper Threshold & NGP 5075 + NGP 5060 | NAUF | 5/16 IN. GLASS BY OTHERS
5P40 | Y | 0 | 484 | METAL | 36 STC | 20 MIN | NGP 896S Bumper Threshold & NGP 5075 + NGP 5060 | NAUF | 5/16 IN KERALITE FR-L SELECT
5P40 | Y | 0 | 484 | METAL | 36 STC | 20 MIN | NGP 896S Bumper Threshold & NGP 5075 + NGP 5060 | NAUF | 5/16 IN KERALITE FR-L
5P40 | Y | 0 | 484 | METAL | 36 STC | 20 MIN | NGP 896S Bumper Threshold & NGP 5075 + NGP 5060 | NONE | 5/16 IN. FIRELITE PLUS PREMIUM
5P40 | Y | 0 | 484 | METAL | 36 STC | 20 MIN | NGP 896S Bumper Threshold & NGP 5075 + NGP 5060 | NONE | 5/16 IN. FIRELITE PLUS STD
5P40 | Y | 0 | 484 | METAL | 36 STC | 20 MIN | NGP 896S Bumper Threshold & NGP 5075 + NGP 5060 | NONE | 5/16 IN. GLASS BY OTHERS
5P40 | Y | 0 | 484 | METAL | 36 STC | 20 MIN | NGP 896S Bumper Threshold & NGP 5075 + NGP 5060 | NONE | 5/16 IN KERALITE FR-L SELECT
5P40 | Y | 0 | 484 | METAL | 36 STC | 20 MIN | NGP 896S Bumper Threshold & NGP 5075 + NGP 5060 | NONE | 5/16 IN KERALITE FR-L
5P40 | Y | 0 | 484 | METAL | 36 STC | 20 MIN | NGP 896S Bumper Threshold & NGP 5075 + NGP 5060 | FSC | 5/16 IN. FIRELITE PLUS PREMIUM
5P40 | Y | 0 | 484 | METAL | 36 STC | 20 MIN | NGP 896S Bumper Threshold & NGP 5075 + NGP 5060 | FSC | 5/16 IN. FIRELITE PLUS STD
5P40 | Y | 0 | 484 | METAL | 36 STC | 20 MIN | NGP 896S Bumper Threshold & NGP 5075 + NGP 5060 | FSC | 5/16 IN. GLASS BY OTHERS
5P40 | Y | 0 | 484 | METAL | 36 STC | 20 MIN | NGP 896S Bumper Threshold & NGP 5075 + NGP 5060 | FSC | 5/16 IN KERALITE FR-L SELECT
5P40 | Y | 0 | 484 | METAL | 36 STC | 20 MIN | NGP 896S Bumper Threshold & NGP 5075 + NGP 5060 | FSC | 5/16 IN KERALITE FR-L
5P40 | Y | 0 | 484 | METAL | 36 STC | 20 MIN | NGP 896S Bumper Threshold & NGP 5075 + NGP 5060 | CONTROLLED FSC | 5/16 IN. FIRELITE PLUS PREMIUM
5P40 | Y | 0 | 484 | METAL | 36 STC | 20 MIN | NGP 896S Bumper Threshold & NGP 5075 + NGP 5060 | CONTROLLED FSC | 5/16 IN. FIRELITE PLUS STD
5P40 | Y | 0 | 484 | METAL | 36 STC | 20 MIN | NGP 896S Bumper Threshold & NGP 5075 + NGP 5060 | CONTROLLED FSC | 5/16 IN. GLASS BY OTHERS
5P40 | Y | 0 | 484 | METAL | 36 STC | 20 MIN | NGP 896S Bumper Threshold & NGP 5075 + NGP 5060 | CONTROLLED FSC | 5/16 IN KERALITE FR-L SELECT
5P40 | Y | 0 | 484 | METAL | 36 STC | 20 MIN | NGP 896S Bumper Threshold & NGP 5075 + NGP 5060 | CONTROLLED FSC | 5/16 IN KERALITE FR-L
5540 | Y | 0 | 1296 | METAL | 36 STC | NON RATED | NGP 896S Bumper Threshold & NGP 5075 + NGP 5060 | NAUF | 1/4 IN. CLEAR LAMINATED
5540 | Y | 0 | 1296 | METAL | 36 STC | NON RATED | NGP 896S Bumper Threshold & NGP 5075 + NGP 5060 | NAUF | 1/4 IN. WHITE LAMINATED
5540 | Y | 0 | 1296 | METAL | 36 STC | NON RATED | NGP 896S Bumper Threshold & NGP 5075 + NGP 5060 | NAUF | 1/4 IN. WH LAMINATE-ARTIC SNOW
5540 | Y | 0 | 1296 | METAL | 36 STC | NON RATED | NGP 896S Bumper Threshold & NGP 5075 + NGP 5060 | NAUF | 1/4 IN. GLASS BY OTHERS
5540 | Y | 0 | 1296 | METAL | 36 STC | NON RATED | NGP 896S Bumper Threshold & NGP 5075 + NGP 5060 | NONE | 1/4 IN. CLEAR LAMINATED
5540 | Y | 0 | 1296 | METAL | 36 STC | NON RATED | NGP 896S Bumper Threshold & NGP 5075 + NGP 5060 | NONE | 1/4 IN. WHITE LAMINATED
5540 | Y | 0 | 1296 | METAL | 36 STC | NON RATED | NGP 896S Bumper Threshold & NGP 5075 + NGP 5060 | NONE | 1/4 IN. WH LAMINATE-ARTIC SNOW
5540 | Y | 0 | 1296 | METAL | 36 STC | NON RATED | NGP 896S Bumper Threshold & NGP 5075 + NGP 5060 | NONE | 1/4 IN. GLASS BY OTHERS
5540 | Y | 0 | 1296 | METAL | 36 STC | NON RATED | NGP 896S Bumper Threshold & NGP 5075 + NGP 5060 | FSC | 1/4 IN. CLEAR LAMINATED
5540 | Y | 0 | 1296 | METAL | 36 STC | NON RATED | NGP 896S Bumper Threshold & NGP 5075 + NGP 5060 | FSC | 1/4 IN. WHITE LAMINATED
5540 | Y | 0 | 1296 | METAL | 36 STC | NON RATED | NGP 896S Bumper Threshold & NGP 5075 + NGP 5060 | FSC | 1/4 IN. WH LAMINATE-ARTIC SNOW
5540 | Y | 0 | 1296 | METAL | 36 STC | NON RATED | NGP 896S Bumper Threshold & NGP 5075 + NGP 5060 | FSC | 1/4 IN. GLASS BY OTHERS
5540 | Y | 0 | 1296 | METAL | 36 STC | NON RATED | NGP 896S Bumper Threshold & NGP 5075 + NGP 5060 | CONTROLLED FSC | 1/4 IN. CLEAR LAMINATED
5540 | Y | 0 | 1296 | METAL | 36 STC | NON RATED | NGP 896S Bumper Threshold & NGP 5075 + NGP 5060 | CONTROLLED FSC | 1/4 IN. WHITE LAMINATED
5540 | Y | 0 | 1296 | METAL | 36 STC | NON RATED | NGP 896S Bumper Threshold & NGP 5075 + NGP 5060 | CONTROLLED FSC | 1/4 IN. WH LAMINATE-ARTIC SNOW
5540 | Y | 0 | 1296 | METAL | 36 STC | NON RATED | NGP 896S Bumper Threshold & NGP 5075 + NGP 5060 | CONTROLLED FSC | 1/4 IN. GLASS BY OTHERS
5540 | Y | 0 | 1296 | METAL | 36 STC | SMOKE NON-RATED | NGP 896S Bumper Threshold & NGP 5075 + NGP 5060 | NAUF | 1/4 IN. CLEAR LAMINATED
5540 | Y | 0 | 1296 | METAL | 36 STC | SMOKE NON-RATED | NGP 896S Bumper Threshold & NGP 5075 + NGP 5060 | NAUF | 1/4 IN. WHITE LAMINATED
5540 | Y | 0 | 1296 | METAL | 36 STC | SMOKE NON-RATED | NGP 896S Bumper Threshold & NGP 5075 + NGP 5060 | NAUF | 1/4 IN. WH LAMINATE-ARTIC SNOW
5540 | Y | 0 | 1296 | METAL | 36 STC | SMOKE NON-RATED | NGP 896S Bumper Threshold & NGP 5075 + NGP 5060 | NAUF | 1/4 IN. GLASS BY OTHERS
5540 | Y | 0 | 1296 | METAL | 36 STC | SMOKE NON-RATED | NGP 896S Bumper Threshold & NGP 5075 + NGP 5060 | NONE | 1/4 IN. CLEAR LAMINATED
5540 | Y | 0 | 1296 | METAL | 36 STC | SMOKE NON-RATED | NGP 896S Bumper Threshold & NGP 5075 + NGP 5060 | NONE | 1/4 IN. WHITE LAMINATED
5540 | Y | 0 | 1296 | METAL | 36 STC | SMOKE NON-RATED | NGP 896S Bumper Threshold & NGP 5075 + NGP 5060 | NONE | 1/4 IN. WH LAMINATE-ARTIC SNOW
5540 | Y | 0 | 1296 | METAL | 36 STC | SMOKE NON-RATED | NGP 896S Bumper Threshold & NGP 5075 + NGP 5060 | NONE | 1/4 IN. GLASS BY OTHERS
5540 | Y | 0 | 1296 | METAL | 36 STC | SMOKE NON-RATED | NGP 896S Bumper Threshold & NGP 5075 + NGP 5060 | FSC | 1/4 IN. CLEAR LAMINATED
5540 | Y | 0 | 1296 | METAL | 36 STC | SMOKE NON-RATED | NGP 896S Bumper Threshold & NGP 5075 + NGP 5060 | FSC | 1/4 IN. WHITE LAMINATED
5540 | Y | 0 | 1296 | METAL | 36 STC | SMOKE NON-RATED | NGP 896S Bumper Threshold & NGP 5075 + NGP 5060 | FSC | 1/4 IN. WH LAMINATE-ARTIC SNOW
5540 | Y | 0 | 1296 | METAL | 36 STC | SMOKE NON-RATED | NGP 896S Bumper Threshold & NGP 5075 + NGP 5060 | FSC | 1/4 IN. GLASS BY OTHERS
5540 | Y | 0 | 1296 | METAL | 36 STC | SMOKE NON-RATED | NGP 896S Bumper Threshold & NGP 5075 + NGP 5060 | CONTROLLED FSC | 1/4 IN. CLEAR LAMINATED
5540 | Y | 0 | 1296 | METAL | 36 STC | SMOKE NON-RATED | NGP 896S Bumper Threshold & NGP 5075 + NGP 5060 | CONTROLLED FSC | 1/4 IN. WHITE LAMINATED
5540 | Y | 0 | 1296 | METAL | 36 STC | SMOKE NON-RATED | NGP 896S Bumper Threshold & NGP 5075 + NGP 5060 | CONTROLLED FSC | 1/4 IN. WH LAMINATE-ARTIC SNOW
5540 | Y | 0 | 1296 | METAL | 36 STC | SMOKE NON-RATED | NGP 896S Bumper Threshold & NGP 5075 + NGP 5060 | CONTROLLED FSC | 1/4 IN. GLASS BY OTHERS
1240 | W | 0 | 864 | METAL | 39 STC | NON RATED | NGP 225S {MORTISED} & NGP 5075 + NGP 5060 | FSC | 1/2 IN. CLEAR LAMI .060 PVB
1240 | W | 0 | 864 | METAL | 39 STC | NON RATED | NGP 225S {MORTISED} & NGP 5075 + NGP 5060 | FSC | 1/2 IN. GLASS BY OTHERS
1240 | W | 0 | 864 | METAL | 39 STC | SMOKE NON-RATED | NGP 225S {MORTISED} & NGP 5075 + NGP 5060 | FSC | 1/2 IN. CLEAR LAMI .060 PVB
1240 | W | 0 | 864 | METAL | 39 STC | SMOKE NON-RATED | NGP 225S {MORTISED} & NGP 5075 + NGP 5060 | FSC | 1/2 IN. GLASS BY OTHERS
1240 | X | 0 | 864 | METAL | 39 STC | NON RATED | NGP 12T6 & NGP 5075 + NGP 5060 | FSC | 1/2 IN. CLEAR LAMI .060 PVB
1240 | X | 0 | 864 | METAL | 39 STC | NON RATED | NGP 12T6 & NGP 5075 + NGP 5060 | FSC | 1/2 IN. GLASS BY OTHERS
1240 | X | 0 | 864 | METAL | 39 STC | SMOKE NON-RATED | NGP 12T6 & NGP 5075 + NGP 5060 | FSC | 1/2 IN. CLEAR LAMI .060 PVB
1240 | X | 0 | 864 | METAL | 39 STC | SMOKE NON-RATED | NGP 12T6 & NGP 5075 + NGP 5060 | FSC | 1/2 IN. GLASS BY OTHERS
1240 | Y | 0 | 864 | METAL | 39 STC | NON RATED | NGP 896S Bumper Threshold & NGP 5075 + NGP 5060 | FSC | 1/2 IN. CLEAR LAMI .060 PVB
1240 | Y | 0 | 864 | METAL | 39 STC | NON RATED | NGP 896S Bumper Threshold & NGP 5075 + NGP 5060 | FSC | 1/2 IN. GLASS BY OTHERS
1240 | Y | 0 | 864 | METAL | 39 STC | SMOKE NON-RATED | NGP 896S Bumper Threshold & NGP 5075 + NGP 5060 | FSC | 1/2 IN. CLEAR LAMI .060 PVB
1240 | Y | 0 | 864 | METAL | 39 STC | SMOKE NON-RATED | NGP 896S Bumper Threshold & NGP 5075 + NGP 5060 | FSC | 1/2 IN. GLASS BY OTHERS
5540 | W | 0 | 864 | METAL | 39 STC | NON RATED | NGP 225S {MORTISED} & NGP 5075 + NGP 5060 | FSC | 1/2 IN. CLEAR LAMI .060 PVB
5540 | W | 0 | 864 | METAL | 39 STC | NON RATED | NGP 225S {MORTISED} & NGP 5075 + NGP 5060 | FSC | 1/2 IN. GLASS BY OTHERS
5540 | W | 0 | 864 | METAL | 39 STC | NON RATED | NGP 225S {MORTISED} & NGP 5075 + NGP 5060 | CONTROLLED FSC | 1/2 IN. CLEAR LAMI .060 PVB
5540 | W | 0 | 864 | METAL | 39 STC | NON RATED | NGP 225S {MORTISED} & NGP 5075 + NGP 5060 | CONTROLLED FSC | 1/2 IN. GLASS BY OTHERS
5540 | W | 0 | 864 | METAL | 39 STC | SMOKE NON-RATED | NGP 225S {MORTISED} & NGP 5075 + NGP 5060 | FSC | 1/2 IN. CLEAR LAMI .060 PVB
5540 | W | 0 | 864 | METAL | 39 STC | SMOKE NON-RATED | NGP 225S {MORTISED} & NGP 5075 + NGP 5060 | FSC | 1/2 IN. GLASS BY OTHERS
5540 | W | 0 | 864 | METAL | 39 STC | SMOKE NON-RATED | NGP 225S {MORTISED} & NGP 5075 + NGP 5060 | CONTROLLED FSC | 1/2 IN. CLEAR LAMI .060 PVB
5540 | W | 0 | 864 | METAL | 39 STC | SMOKE NON-RATED | NGP 225S {MORTISED} & NGP 5075 + NGP 5060 | CONTROLLED FSC | 1/2 IN. GLASS BY OTHERS
5540 | X | 0 | 864 | METAL | 39 STC | NON RATED | NGP 12T6 & NGP 5075 + NGP 5060 | FSC | 1/2 IN. CLEAR LAMI .060 PVB
5540 | X | 0 | 864 | METAL | 39 STC | NON RATED | NGP 12T6 & NGP 5075 + NGP 5060 | FSC | 1/2 IN. GLASS BY OTHERS
5540 | X | 0 | 864 | METAL | 39 STC | NON RATED | NGP 12T6 & NGP 5075 + NGP 5060 | CONTROLLED FSC | 1/2 IN. CLEAR LAMI .060 PVB
5540 | X | 0 | 864 | METAL | 39 STC | NON RATED | NGP 12T6 & NGP 5075 + NGP 5060 | CONTROLLED FSC | 1/2 IN. GLASS BY OTHERS
5540 | X | 0 | 864 | METAL | 39 STC | SMOKE NON-RATED | NGP 12T6 & NGP 5075 + NGP 5060 | FSC | 1/2 IN. CLEAR LAMI .060 PVB
5540 | X | 0 | 864 | METAL | 39 STC | SMOKE NON-RATED | NGP 12T6 & NGP 5075 + NGP 5060 | FSC | 1/2 IN. GLASS BY OTHERS
5540 | X | 0 | 864 | METAL | 39 STC | SMOKE NON-RATED | NGP 12T6 & NGP 5075 + NGP 5060 | CONTROLLED FSC | 1/2 IN. CLEAR LAMI .060 PVB
5540 | X | 0 | 864 | METAL | 39 STC | SMOKE NON-RATED | NGP 12T6 & NGP 5075 + NGP 5060 | CONTROLLED FSC | 1/2 IN. GLASS BY OTHERS
5540 | Y | 0 | 864 | METAL | 39 STC | NON RATED | NGP 896S Bumper Threshold & NGP 5075 + NGP 5060 | FSC | 1/2 IN. CLEAR LAMI .060 PVB
5540 | Y | 0 | 864 | METAL | 39 STC | NON RATED | NGP 896S Bumper Threshold & NGP 5075 + NGP 5060 | FSC | 1/2 IN. GLASS BY OTHERS
5540 | Y | 0 | 864 | METAL | 39 STC | NON RATED | NGP 896S Bumper Threshold & NGP 5075 + NGP 5060 | CONTROLLED FSC | 1/2 IN. CLEAR LAMI .060 PVB
5540 | Y | 0 | 864 | METAL | 39 STC | NON RATED | NGP 896S Bumper Threshold & NGP 5075 + NGP 5060 | CONTROLLED FSC | 1/2 IN. GLASS BY OTHERS
5540 | Y | 0 | 864 | METAL | 39 STC | SMOKE NON-RATED | NGP 896S Bumper Threshold & NGP 5075 + NGP 5060 | FSC | 1/2 IN. CLEAR LAMI .060 PVB
5540 | Y | 0 | 864 | METAL | 39 STC | SMOKE NON-RATED | NGP 896S Bumper Threshold & NGP 5075 + NGP 5060 | FSC | 1/2 IN. GLASS BY OTHERS
5540 | Y | 0 | 864 | METAL | 39 STC | SMOKE NON-RATED | NGP 896S Bumper Threshold & NGP 5075 + NGP 5060 | CONTROLLED FSC | 1/2 IN. CLEAR LAMI .060 PVB
5540 | Y | 0 | 864 | METAL | 39 STC | SMOKE NON-RATED | NGP 896S Bumper Threshold & NGP 5075 + NGP 5060 | CONTROLLED FSC | 1/2 IN. GLASS BY OTHERS
1240 | W | 0 | 864 | METAL | 39 STC | NON RATED | NGP 225S {MORTISED} & NGP 5075 + NGP 5060 | NAUF | 1/2 IN. CLEAR LAMI .060 PVB
1240 | W | 0 | 864 | METAL | 39 STC | NON RATED | NGP 225S {MORTISED} & NGP 5075 + NGP 5060 | NAUF | 1/2 IN. GLASS BY OTHERS
1240 | W | 0 | 864 | METAL | 39 STC | NON RATED | NGP 225S {MORTISED} & NGP 5075 + NGP 5060 | NONE | 1/2 IN. CLEAR LAMI .060 PVB
1240 | W | 0 | 864 | METAL | 39 STC | NON RATED | NGP 225S {MORTISED} & NGP 5075 + NGP 5060 | NONE | 1/2 IN. GLASS BY OTHERS
1240 | W | 0 | 864 | METAL | 39 STC | SMOKE NON-RATED | NGP 225S {MORTISED} & NGP 5075 + NGP 5060 | NAUF | 1/2 IN. CLEAR LAMI .060 PVB
1240 | W | 0 | 864 | METAL | 39 STC | SMOKE NON-RATED | NGP 225S {MORTISED} & NGP 5075 + NGP 5060 | NAUF | 1/2 IN. GLASS BY OTHERS
1240 | W | 0 | 864 | METAL | 39 STC | SMOKE NON-RATED | NGP 225S {MORTISED} & NGP 5075 + NGP 5060 | NONE | 1/2 IN. CLEAR LAMI .060 PVB
1240 | W | 0 | 864 | METAL | 39 STC | SMOKE NON-RATED | NGP 225S {MORTISED} & NGP 5075 + NGP 5060 | NONE | 1/2 IN. GLASS BY OTHERS
1240 | X | 0 | 864 | METAL | 39 STC | NON RATED | NGP 12T6 & NGP 5075 + NGP 5060 | NAUF | 1/2 IN. CLEAR LAMI .060 PVB
1240 | X | 0 | 864 | METAL | 39 STC | NON RATED | NGP 12T6 & NGP 5075 + NGP 5060 | NAUF | 1/2 IN. GLASS BY OTHERS
1240 | X | 0 | 864 | METAL | 39 STC | NON RATED | NGP 12T6 & NGP 5075 + NGP 5060 | NONE | 1/2 IN. CLEAR LAMI .060 PVB
1240 | X | 0 | 864 | METAL | 39 STC | NON RATED | NGP 12T6 & NGP 5075 + NGP 5060 | NONE | 1/2 IN. GLASS BY OTHERS
1240 | X | 0 | 864 | METAL | 39 STC | SMOKE NON-RATED | NGP 12T6 & NGP 5075 + NGP 5060 | NAUF | 1/2 IN. CLEAR LAMI .060 PVB
1240 | X | 0 | 864 | METAL | 39 STC | SMOKE NON-RATED | NGP 12T6 & NGP 5075 + NGP 5060 | NAUF | 1/2 IN. GLASS BY OTHERS
1240 | X | 0 | 864 | METAL | 39 STC | SMOKE NON-RATED | NGP 12T6 & NGP 5075 + NGP 5060 | NONE | 1/2 IN. CLEAR LAMI .060 PVB
1240 | X | 0 | 864 | METAL | 39 STC | SMOKE NON-RATED | NGP 12T6 & NGP 5075 + NGP 5060 | NONE | 1/2 IN. GLASS BY OTHERS
1240 | Y | 0 | 864 | METAL | 39 STC | NON RATED | NGP 896S Bumper Threshold & NGP 5075 + NGP 5060 | NAUF | 1/2 IN. CLEAR LAMI .060 PVB
1240 | Y | 0 | 864 | METAL | 39 STC | NON RATED | NGP 896S Bumper Threshold & NGP 5075 + NGP 5060 | NAUF | 1/2 IN. GLASS BY OTHERS
1240 | Y | 0 | 864 | METAL | 39 STC | NON RATED | NGP 896S Bumper Threshold & NGP 5075 + NGP 5060 | NONE | 1/2 IN. CLEAR LAMI .060 PVB
1240 | Y | 0 | 864 | METAL | 39 STC | NON RATED | NGP 896S Bumper Threshold & NGP 5075 + NGP 5060 | NONE | 1/2 IN. GLASS BY OTHERS
1240 | Y | 0 | 864 | METAL | 39 STC | SMOKE NON-RATED | NGP 896S Bumper Threshold & NGP 5075 + NGP 5060 | NAUF | 1/2 IN. CLEAR LAMI .060 PVB
1240 | Y | 0 | 864 | METAL | 39 STC | SMOKE NON-RATED | NGP 896S Bumper Threshold & NGP 5075 + NGP 5060 | NAUF | 1/2 IN. GLASS BY OTHERS
1240 | Y | 0 | 864 | METAL | 39 STC | SMOKE NON-RATED | NGP 896S Bumper Threshold & NGP 5075 + NGP 5060 | NONE | 1/2 IN. CLEAR LAMI .060 PVB
1240 | Y | 0 | 864 | METAL | 39 STC | SMOKE NON-RATED | NGP 896S Bumper Threshold & NGP 5075 + NGP 5060 | NONE | 1/2 IN. GLASS BY OTHERS
5540 | W | 0 | 864 | METAL | 39 STC | NON RATED | NGP 225S {MORTISED} & NGP 5075 + NGP 5060 | NAUF | 1/2 IN. CLEAR LAMI .060 PVB
5540 | W | 0 | 864 | METAL | 39 STC | NON RATED | NGP 225S {MORTISED} & NGP 5075 + NGP 5060 | NAUF | 1/2 IN. GLASS BY OTHERS
5540 | W | 0 | 864 | METAL | 39 STC | NON RATED | NGP 225S {MORTISED} & NGP 5075 + NGP 5060 | NONE | 1/2 IN. CLEAR LAMI .060 PVB
5540 | W | 0 | 864 | METAL | 39 STC | NON RATED | NGP 225S {MORTISED} & NGP 5075 + NGP 5060 | NONE | 1/2 IN. GLASS BY OTHERS
5540 | W | 0 | 864 | METAL | 39 STC | SMOKE NON-RATED | NGP 225S {MORTISED} & NGP 5075 + NGP 5060 | NAUF | 1/2 IN. CLEAR LAMI .060 PVB
5540 | W | 0 | 864 | METAL | 39 STC | SMOKE NON-RATED | NGP 225S {MORTISED} & NGP 5075 + NGP 5060 | NAUF | 1/2 IN. GLASS BY OTHERS
5540 | W | 0 | 864 | METAL | 39 STC | SMOKE NON-RATED | NGP 225S {MORTISED} & NGP 5075 + NGP 5060 | NONE | 1/2 IN. CLEAR LAMI .060 PVB
5540 | W | 0 | 864 | METAL | 39 STC | SMOKE NON-RATED | NGP 225S {MORTISED} & NGP 5075 + NGP 5060 | NONE | 1/2 IN. GLASS BY OTHERS
5540 | X | 0 | 864 | METAL | 39 STC | NON RATED | NGP 12T6 & NGP 5075 + NGP 5060 | NAUF | 1/2 IN. CLEAR LAMI .060 PVB
5540 | X | 0 | 864 | METAL | 39 STC | NON RATED | NGP 12T6 & NGP 5075 + NGP 5060 | NAUF | 1/2 IN. GLASS BY OTHERS
5540 | X | 0 | 864 | METAL | 39 STC | NON RATED | NGP 12T6 & NGP 5075 + NGP 5060 | NONE | 1/2 IN. CLEAR LAMI .060 PVB
5540 | X | 0 | 864 | METAL | 39 STC | NON RATED | NGP 12T6 & NGP 5075 + NGP 5060 | NONE | 1/2 IN. GLASS BY OTHERS
5540 | X | 0 | 864 | METAL | 39 STC | SMOKE NON-RATED | NGP 12T6 & NGP 5075 + NGP 5060 | NAUF | 1/2 IN. CLEAR LAMI .060 PVB
5540 | X | 0 | 864 | METAL | 39 STC | SMOKE NON-RATED | NGP 12T6 & NGP 5075 + NGP 5060 | NAUF | 1/2 IN. GLASS BY OTHERS
5540 | X | 0 | 864 | METAL | 39 STC | SMOKE NON-RATED | NGP 12T6 & NGP 5075 + NGP 5060 | NONE | 1/2 IN. CLEAR LAMI .060 PVB
5540 | X | 0 | 864 | METAL | 39 STC | SMOKE NON-RATED | NGP 12T6 & NGP 5075 + NGP 5060 | NONE | 1/2 IN. GLASS BY OTHERS
5540 | Y | 0 | 864 | METAL | 39 STC | NON RATED | NGP 896S Bumper Threshold & NGP 5075 + NGP 5060 | NAUF | 1/2 IN. CLEAR LAMI .060 PVB
5540 | Y | 0 | 864 | METAL | 39 STC | NON RATED | NGP 896S Bumper Threshold & NGP 5075 + NGP 5060 | NAUF | 1/2 IN. GLASS BY OTHERS
5540 | Y | 0 | 864 | METAL | 39 STC | NON RATED | NGP 896S Bumper Threshold & NGP 5075 + NGP 5060 | NONE | 1/2 IN. CLEAR LAMI .060 PVB
5540 | Y | 0 | 864 | METAL | 39 STC | NON RATED | NGP 896S Bumper Threshold & NGP 5075 + NGP 5060 | NONE | 1/2 IN. GLASS BY OTHERS
5540 | Y | 0 | 864 | METAL | 39 STC | SMOKE NON-RATED | NGP 896S Bumper Threshold & NGP 5075 + NGP 5060 | NAUF | 1/2 IN. CLEAR LAMI .060 PVB
5540 | Y | 0 | 864 | METAL | 39 STC | SMOKE NON-RATED | NGP 896S Bumper Threshold & NGP 5075 + NGP 5060 | NAUF | 1/2 IN. GLASS BY OTHERS
5540 | Y | 0 | 864 | METAL | 39 STC | SMOKE NON-RATED | NGP 896S Bumper Threshold & NGP 5075 + NGP 5060 | NONE | 1/2 IN. CLEAR LAMI .060 PVB
5540 | Y | 0 | 864 | METAL | 39 STC | SMOKE NON-RATED | NGP 896S Bumper Threshold & NGP 5075 + NGP 5060 | NONE | 1/2 IN. GLASS BY OTHERS
1240 | W | 217 | 864 | METAL | 39 STC | NON RATED | NGP 225S {MORTISED} & NGP 5075 + NGP 5060 | FSC | 5/8 IN. LAMINATED .060 PVB
1240 | W | 217 | 864 | METAL | 39 STC | SMOKE NON-RATED | NGP 225S {MORTISED} & NGP 5075 + NGP 5060 | FSC | 5/8 IN. LAMINATED .060 PVB
1240 | X | 217 | 864 | METAL | 39 STC | NON RATED | NGP 12T6 & NGP 5075 + NGP 5060 | FSC | 5/8 IN. LAMINATED .060 PVB
1240 | X | 217 | 864 | METAL | 39 STC | SMOKE NON-RATED | NGP 12T6 & NGP 5075 + NGP 5060 | FSC | 5/8 IN. LAMINATED .060 PVB
1240 | Y | 217 | 864 | METAL | 39 STC | NON RATED | NGP 896S Bumper Threshold & NGP 5075 + NGP 5060 | FSC | 5/8 IN. LAMINATED .060 PVB
1240 | Y | 217 | 864 | METAL | 39 STC | SMOKE NON-RATED | NGP 896S Bumper Threshold & NGP 5075 + NGP 5060 | FSC | 5/8 IN. LAMINATED .060 PVB
5540 | W | 217 | 864 | METAL | 39 STC | NON RATED | NGP 225S {MORTISED} & NGP 5075 + NGP 5060 | FSC | 5/8 IN. LAMINATED .060 PVB
5540 | W | 217 | 864 | METAL | 39 STC | NON RATED | NGP 225S {MORTISED} & NGP 5075 + NGP 5060 | CONTROLLED FSC | 5/8 IN. LAMINATED .060 PVB
5540 | W | 217 | 864 | METAL | 39 STC | SMOKE NON-RATED | NGP 225S {MORTISED} & NGP 5075 + NGP 5060 | FSC | 5/8 IN. LAMINATED .060 PVB
5540 | W | 217 | 864 | METAL | 39 STC | SMOKE NON-RATED | NGP 225S {MORTISED} & NGP 5075 + NGP 5060 | CONTROLLED FSC | 5/8 IN. LAMINATED .060 PVB
5540 | X | 217 | 864 | METAL | 39 STC | NON RATED | NGP 12T6 & NGP 5075 + NGP 5060 | FSC | 5/8 IN. LAMINATED .060 PVB
5540 | X | 217 | 864 | METAL | 39 STC | NON RATED | NGP 12T6 & NGP 5075 + NGP 5060 | CONTROLLED FSC | 5/8 IN. LAMINATED .060 PVB
5540 | X | 217 | 864 | METAL | 39 STC | SMOKE NON-RATED | NGP 12T6 & NGP 5075 + NGP 5060 | FSC | 5/8 IN. LAMINATED .060 PVB
5540 | X | 217 | 864 | METAL | 39 STC | SMOKE NON-RATED | NGP 12T6 & NGP 5075 + NGP 5060 | CONTROLLED FSC | 5/8 IN. LAMINATED .060 PVB
5540 | Y | 217 | 864 | METAL | 39 STC | NON RATED | NGP 896S Bumper Threshold & NGP 5075 + NGP 5060 | FSC | 5/8 IN. LAMINATED .060 PVB
5540 | Y | 217 | 864 | METAL | 39 STC | NON RATED | NGP 896S Bumper Threshold & NGP 5075 + NGP 5060 | CONTROLLED FSC | 5/8 IN. LAMINATED .060 PVB
5540 | Y | 217 | 864 | METAL | 39 STC | SMOKE NON-RATED | NGP 896S Bumper Threshold & NGP 5075 + NGP 5060 | FSC | 5/8 IN. LAMINATED .060 PVB
5540 | Y | 217 | 864 | METAL | 39 STC | SMOKE NON-RATED | NGP 896S Bumper Threshold & NGP 5075 + NGP 5060 | CONTROLLED FSC | 5/8 IN. LAMINATED .060 PVB
1240 | W | 217 | 864 | METAL | 39 STC | NON RATED | NGP 225S {MORTISED} & NGP 5075 + NGP 5060 | NAUF | 5/8 IN. LAMINATED .060 PVB
1240 | W | 217 | 864 | METAL | 39 STC | NON RATED | NGP 225S {MORTISED} & NGP 5075 + NGP 5060 | NONE | 5/8 IN. LAMINATED .060 PVB
1240 | W | 217 | 864 | METAL | 39 STC | SMOKE NON-RATED | NGP 225S {MORTISED} & NGP 5075 + NGP 5060 | NAUF | 5/8 IN. LAMINATED .060 PVB
1240 | W | 217 | 864 | METAL | 39 STC | SMOKE NON-RATED | NGP 225S {MORTISED} & NGP 5075 + NGP 5060 | NONE | 5/8 IN. LAMINATED .060 PVB
1240 | X | 217 | 864 | METAL | 39 STC | NON RATED | NGP 12T6 & NGP 5075 + NGP 5060 | NAUF | 5/8 IN. LAMINATED .060 PVB
1240 | X | 217 | 864 | METAL | 39 STC | NON RATED | NGP 12T6 & NGP 5075 + NGP 5060 | NONE | 5/8 IN. LAMINATED .060 PVB
1240 | X | 217 | 864 | METAL | 39 STC | SMOKE NON-RATED | NGP 12T6 & NGP 5075 + NGP 5060 | NAUF | 5/8 IN. LAMINATED .060 PVB
1240 | X | 217 | 864 | METAL | 39 STC | SMOKE NON-RATED | NGP 12T6 & NGP 5075 + NGP 5060 | NONE | 5/8 IN. LAMINATED .060 PVB
1240 | Y | 217 | 864 | METAL | 39 STC | NON RATED | NGP 896S Bumper Threshold & NGP 5075 + NGP 5060 | NAUF | 5/8 IN. LAMINATED .060 PVB
1240 | Y | 217 | 864 | METAL | 39 STC | NON RATED | NGP 896S Bumper Threshold & NGP 5075 + NGP 5060 | NONE | 5/8 IN. LAMINATED .060 PVB
1240 | Y | 217 | 864 | METAL | 39 STC | SMOKE NON-RATED | NGP 896S Bumper Threshold & NGP 5075 + NGP 5060 | NAUF | 5/8 IN. LAMINATED .060 PVB
1240 | Y | 217 | 864 | METAL | 39 STC | SMOKE NON-RATED | NGP 896S Bumper Threshold & NGP 5075 + NGP 5060 | NONE | 5/8 IN. LAMINATED .060 PVB
5540 | W | 217 | 864 | METAL | 39 STC | NON RATED | NGP 225S {MORTISED} & NGP 5075 + NGP 5060 | NAUF | 5/8 IN. LAMINATED .060 PVB
5540 | W | 217 | 864 | METAL | 39 STC | NON RATED | NGP 225S {MORTISED} & NGP 5075 + NGP 5060 | NONE | 5/8 IN. LAMINATED .060 PVB
5540 | W | 217 | 864 | METAL | 39 STC | SMOKE NON-RATED | NGP 225S {MORTISED} & NGP 5075 + NGP 5060 | NAUF | 5/8 IN. LAMINATED .060 PVB
5540 | W | 217 | 864 | METAL | 39 STC | SMOKE NON-RATED | NGP 225S {MORTISED} & NGP 5075 + NGP 5060 | NONE | 5/8 IN. LAMINATED .060 PVB
5540 | X | 217 | 864 | METAL | 39 STC | NON RATED | NGP 12T6 & NGP 5075 + NGP 5060 | NAUF | 5/8 IN. LAMINATED .060 PVB
5540 | X | 217 | 864 | METAL | 39 STC | NON RATED | NGP 12T6 & NGP 5075 + NGP 5060 | NONE | 5/8 IN. LAMINATED .060 PVB
5540 | X | 217 | 864 | METAL | 39 STC | SMOKE NON-RATED | NGP 12T6 & NGP 5075 + NGP 5060 | NAUF | 5/8 IN. LAMINATED .060 PVB
5540 | X | 217 | 864 | METAL | 39 STC | SMOKE NON-RATED | NGP 12T6 & NGP 5075 + NGP 5060 | NONE | 5/8 IN. LAMINATED .060 PVB
5540 | Y | 217 | 864 | METAL | 39 STC | NON RATED | NGP 896S Bumper Threshold & NGP 5075 + NGP 5060 | NAUF | 5/8 IN. LAMINATED .060 PVB
5540 | Y | 217 | 864 | METAL | 39 STC | NON RATED | NGP 896S Bumper Threshold & NGP 5075 + NGP 5060 | NONE | 5/8 IN. LAMINATED .060 PVB
5540 | Y | 217 | 864 | METAL | 39 STC | SMOKE NON-RATED | NGP 896S Bumper Threshold & NGP 5075 + NGP 5060 | NAUF | 5/8 IN. LAMINATED .060 PVB
5540 | Y | 217 | 864 | METAL | 39 STC | SMOKE NON-RATED | NGP 896S Bumper Threshold & NGP 5075 + NGP 5060 | NONE | 5/8 IN. LAMINATED .060 PVB
1240 | W | 217 | 864 | METAL | 39 STC | NON RATED | NGP 225S {MORTISED} & NGP 5075 + NGP 5060 | FSC | 5/8 IN. GLASS BY OTHERS
1240 | W | 217 | 864 | METAL | 39 STC | SMOKE NON-RATED | NGP 225S {MORTISED} & NGP 5075 + NGP 5060 | FSC | 5/8 IN. GLASS BY OTHERS
1240 | X | 217 | 864 | METAL | 39 STC | NON RATED | NGP 12T6 & NGP 5075 + NGP 5060 | FSC | 5/8 IN. GLASS BY OTHERS
1240 | X | 217 | 864 | METAL | 39 STC | SMOKE NON-RATED | NGP 12T6 & NGP 5075 + NGP 5060 | FSC | 5/8 IN. GLASS BY OTHERS
1240 | Y | 217 | 864 | METAL | 39 STC | NON RATED | NGP 896S Bumper Threshold & NGP 5075 + NGP 5060 | FSC | 5/8 IN. GLASS BY OTHERS
1240 | Y | 217 | 864 | METAL | 39 STC | SMOKE NON-RATED | NGP 896S Bumper Threshold & NGP 5075 + NGP 5060 | FSC | 5/8 IN. GLASS BY OTHERS
5540 | W | 217 | 864 | METAL | 39 STC | NON RATED | NGP 225S {MORTISED} & NGP 5075 + NGP 5060 | FSC | 5/8 IN. GLASS BY OTHERS
5540 | W | 217 | 864 | METAL | 39 STC | NON RATED | NGP 225S {MORTISED} & NGP 5075 + NGP 5060 | CONTROLLED FSC | 5/8 IN. GLASS BY OTHERS
5540 | W | 217 | 864 | METAL | 39 STC | SMOKE NON-RATED | NGP 225S {MORTISED} & NGP 5075 + NGP 5060 | FSC | 5/8 IN. GLASS BY OTHERS
5540 | W | 217 | 864 | METAL | 39 STC | SMOKE NON-RATED | NGP 225S {MORTISED} & NGP 5075 + NGP 5060 | CONTROLLED FSC | 5/8 IN. GLASS BY OTHERS
5540 | X | 217 | 864 | METAL | 39 STC | NON RATED | NGP 12T6 & NGP 5075 + NGP 5060 | FSC | 5/8 IN. GLASS BY OTHERS
5540 | X | 217 | 864 | METAL | 39 STC | NON RATED | NGP 12T6 & NGP 5075 + NGP 5060 | CONTROLLED FSC | 5/8 IN. GLASS BY OTHERS
5540 | X | 217 | 864 | METAL | 39 STC | SMOKE NON-RATED | NGP 12T6 & NGP 5075 + NGP 5060 | FSC | 5/8 IN. GLASS BY OTHERS
5540 | X | 217 | 864 | METAL | 39 STC | SMOKE NON-RATED | NGP 12T6 & NGP 5075 + NGP 5060 | CONTROLLED FSC | 5/8 IN. GLASS BY OTHERS
5540 | Y | 217 | 864 | METAL | 39 STC | NON RATED | NGP 896S Bumper Threshold & NGP 5075 + NGP 5060 | FSC | 5/8 IN. GLASS BY OTHERS
5540 | Y | 217 | 864 | METAL | 39 STC | NON RATED | NGP 896S Bumper Threshold & NGP 5075 + NGP 5060 | CONTROLLED FSC | 5/8 IN. GLASS BY OTHERS
5540 | Y | 217 | 864 | METAL | 39 STC | SMOKE NON-RATED | NGP 896S Bumper Threshold & NGP 5075 + NGP 5060 | FSC | 5/8 IN. GLASS BY OTHERS
5540 | Y | 217 | 864 | METAL | 39 STC | SMOKE NON-RATED | NGP 896S Bumper Threshold & NGP 5075 + NGP 5060 | CONTROLLED FSC | 5/8 IN. GLASS BY OTHERS
1240 | W | 217 | 864 | METAL | 39 STC | NON RATED | NGP 225S {MORTISED} & NGP 5075 + NGP 5060 | NAUF | 5/8 IN. GLASS BY OTHERS
1240 | W | 217 | 864 | METAL | 39 STC | NON RATED | NGP 225S {MORTISED} & NGP 5075 + NGP 5060 | NONE | 5/8 IN. GLASS BY OTHERS
1240 | W | 217 | 864 | METAL | 39 STC | SMOKE NON-RATED | NGP 225S {MORTISED} & NGP 5075 + NGP 5060 | NAUF | 5/8 IN. GLASS BY OTHERS
1240 | W | 217 | 864 | METAL | 39 STC | SMOKE NON-RATED | NGP 225S {MORTISED} & NGP 5075 + NGP 5060 | NONE | 5/8 IN. GLASS BY OTHERS
1240 | X | 217 | 864 | METAL | 39 STC | NON RATED | NGP 12T6 & NGP 5075 + NGP 5060 | NAUF | 5/8 IN. GLASS BY OTHERS
1240 | X | 217 | 864 | METAL | 39 STC | NON RATED | NGP 12T6 & NGP 5075 + NGP 5060 | NONE | 5/8 IN. GLASS BY OTHERS
1240 | X | 217 | 864 | METAL | 39 STC | SMOKE NON-RATED | NGP 12T6 & NGP 5075 + NGP 5060 | NAUF | 5/8 IN. GLASS BY OTHERS
1240 | X | 217 | 864 | METAL | 39 STC | SMOKE NON-RATED | NGP 12T6 & NGP 5075 + NGP 5060 | NONE | 5/8 IN. GLASS BY OTHERS
1240 | Y | 217 | 864 | METAL | 39 STC | NON RATED | NGP 896S Bumper Threshold & NGP 5075 + NGP 5060 | NAUF | 5/8 IN. GLASS BY OTHERS
1240 | Y | 217 | 864 | METAL | 39 STC | NON RATED | NGP 896S Bumper Threshold & NGP 5075 + NGP 5060 | NONE | 5/8 IN. GLASS BY OTHERS
1240 | Y | 217 | 864 | METAL | 39 STC | SMOKE NON-RATED | NGP 896S Bumper Threshold & NGP 5075 + NGP 5060 | NAUF | 5/8 IN. GLASS BY OTHERS
1240 | Y | 217 | 864 | METAL | 39 STC | SMOKE NON-RATED | NGP 896S Bumper Threshold & NGP 5075 + NGP 5060 | NONE | 5/8 IN. GLASS BY OTHERS
5540 | W | 217 | 864 | METAL | 39 STC | NON RATED | NGP 225S {MORTISED} & NGP 5075 + NGP 5060 | NAUF | 5/8 IN. GLASS BY OTHERS
5540 | W | 217 | 864 | METAL | 39 STC | NON RATED | NGP 225S {MORTISED} & NGP 5075 + NGP 5060 | NONE | 5/8 IN. GLASS BY OTHERS
5540 | W | 217 | 864 | METAL | 39 STC | SMOKE NON-RATED | NGP 225S {MORTISED} & NGP 5075 + NGP 5060 | NAUF | 5/8 IN. GLASS BY OTHERS
5540 | W | 217 | 864 | METAL | 39 STC | SMOKE NON-RATED | NGP 225S {MORTISED} & NGP 5075 + NGP 5060 | NONE | 5/8 IN. GLASS BY OTHERS
5540 | X | 217 | 864 | METAL | 39 STC | NON RATED | NGP 12T6 & NGP 5075 + NGP 5060 | NAUF | 5/8 IN. GLASS BY OTHERS
5540 | X | 217 | 864 | METAL | 39 STC | NON RATED | NGP 12T6 & NGP 5075 + NGP 5060 | NONE | 5/8 IN. GLASS BY OTHERS
5540 | X | 217 | 864 | METAL | 39 STC | SMOKE NON-RATED | NGP 12T6 & NGP 5075 + NGP 5060 | NAUF | 5/8 IN. GLASS BY OTHERS
5540 | X | 217 | 864 | METAL | 39 STC | SMOKE NON-RATED | NGP 12T6 & NGP 5075 + NGP 5060 | NONE | 5/8 IN. GLASS BY OTHERS
5540 | Y | 217 | 864 | METAL | 39 STC | NON RATED | NGP 896S Bumper Threshold & NGP 5075 + NGP 5060 | NAUF | 5/8 IN. GLASS BY OTHERS
5540 | Y | 217 | 864 | METAL | 39 STC | NON RATED | NGP 896S Bumper Threshold & NGP 5075 + NGP 5060 | NONE | 5/8 IN. GLASS BY OTHERS
5540 | Y | 217 | 864 | METAL | 39 STC | SMOKE NON-RATED | NGP 896S Bumper Threshold & NGP 5075 + NGP 5060 | NAUF | 5/8 IN. GLASS BY OTHERS
5540 | Y | 217 | 864 | METAL | 39 STC | SMOKE NON-RATED | NGP 896S Bumper Threshold & NGP 5075 + NGP 5060 | NONE | 5/8 IN. GLASS BY OTHERS
1P40 | W | 0 | 484 | METAL | 39 STC | 20 MIN | NGP 225S {MORTISED} & NGP 5075 + NGP 5060 | NAUF | 5/16 IN. FIRELITE PLUS PREMIUM
1P40 | W | 0 | 484 | METAL | 39 STC | 20 MIN | NGP 225S {MORTISED} & NGP 5075 + NGP 5060 | NAUF | 5/16 IN. FIRELITE PLUS STD
1P40 | W | 0 | 484 | METAL | 39 STC | 20 MIN | NGP 225S {MORTISED} & NGP 5075 + NGP 5060 | NAUF | 5/16 IN. GLASS BY OTHERS
1P40 | W | 0 | 484 | METAL | 39 STC | 20 MIN | NGP 225S {MORTISED} & NGP 5075 + NGP 5060 | NAUF | 5/16 IN KERALITE FR-L SELECT
1P40 | W | 0 | 484 | METAL | 39 STC | 20 MIN | NGP 225S {MORTISED} & NGP 5075 + NGP 5060 | NAUF | 5/16 IN KERALITE FR-L
1P40 | W | 0 | 484 | METAL | 39 STC | 20 MIN | NGP 225S {MORTISED} & NGP 5075 + NGP 5060 | NONE | 5/16 IN. FIRELITE PLUS PREMIUM
1P40 | W | 0 | 484 | METAL | 39 STC | 20 MIN | NGP 225S {MORTISED} & NGP 5075 + NGP 5060 | NONE | 5/16 IN. FIRELITE PLUS STD
1P40 | W | 0 | 484 | METAL | 39 STC | 20 MIN | NGP 225S {MORTISED} & NGP 5075 + NGP 5060 | NONE | 5/16 IN. GLASS BY OTHERS
1P40 | W | 0 | 484 | METAL | 39 STC | 20 MIN | NGP 225S {MORTISED} & NGP 5075 + NGP 5060 | NONE | 5/16 IN KERALITE FR-L SELECT
1P40 | W | 0 | 484 | METAL | 39 STC | 20 MIN | NGP 225S {MORTISED} & NGP 5075 + NGP 5060 | NONE | 5/16 IN KERALITE FR-L
1P40 | W | 0 | 484 | METAL | 39 STC | 20 MIN | NGP 225S {MORTISED} & NGP 5075 + NGP 5060 | FSC | 5/16 IN. FIRELITE PLUS PREMIUM
1P40 | W | 0 | 484 | METAL | 39 STC | 20 MIN | NGP 225S {MORTISED} & NGP 5075 + NGP 5060 | FSC | 5/16 IN. FIRELITE PLUS STD
1P40 | W | 0 | 484 | METAL | 39 STC | 20 MIN | NGP 225S {MORTISED} & NGP 5075 + NGP 5060 | FSC | 5/16 IN. GLASS BY OTHERS
1P40 | W | 0 | 484 | METAL | 39 STC | 20 MIN | NGP 225S {MORTISED} & NGP 5075 + NGP 5060 | FSC | 5/16 IN KERALITE FR-L SELECT
1P40 | W | 0 | 484 | METAL | 39 STC | 20 MIN | NGP 225S {MORTISED} & NGP 5075 + NGP 5060 | FSC | 5/16 IN KERALITE FR-L
1P40 | X | 0 | 484 | METAL | 39 STC | 20 MIN | NGP 12T6 & NGP 5075 + NGP 5060 | NAUF | 5/16 IN. FIRELITE PLUS PREMIUM
1P40 | X | 0 | 484 | METAL | 39 STC | 20 MIN | NGP 12T6 & NGP 5075 + NGP 5060 | NAUF | 5/16 IN. FIRELITE PLUS STD
1P40 | X | 0 | 484 | METAL | 39 STC | 20 MIN | NGP 12T6 & NGP 5075 + NGP 5060 | NAUF | 5/16 IN. GLASS BY OTHERS
1P40 | X | 0 | 484 | METAL | 39 STC | 20 MIN | NGP 12T6 & NGP 5075 + NGP 5060 | NAUF | 5/16 IN KERALITE FR-L SELECT
1P40 | X | 0 | 484 | METAL | 39 STC | 20 MIN | NGP 12T6 & NGP 5075 + NGP 5060 | NAUF | 5/16 IN KERALITE FR-L
1P40 | X | 0 | 484 | METAL | 39 STC | 20 MIN | NGP 12T6 & NGP 5075 + NGP 5060 | NONE | 5/16 IN. FIRELITE PLUS PREMIUM
1P40 | X | 0 | 484 | METAL | 39 STC | 20 MIN | NGP 12T6 & NGP 5075 + NGP 5060 | NONE | 5/16 IN. FIRELITE PLUS STD
1P40 | X | 0 | 484 | METAL | 39 STC | 20 MIN | NGP 12T6 & NGP 5075 + NGP 5060 | NONE | 5/16 IN. GLASS BY OTHERS
1P40 | X | 0 | 484 | METAL | 39 STC | 20 MIN | NGP 12T6 & NGP 5075 + NGP 5060 | NONE | 5/16 IN KERALITE FR-L SELECT
1P40 | X | 0 | 484 | METAL | 39 STC | 20 MIN | NGP 12T6 & NGP 5075 + NGP 5060 | NONE | 5/16 IN KERALITE FR-L
1P40 | X | 0 | 484 | METAL | 39 STC | 20 MIN | NGP 12T6 & NGP 5075 + NGP 5060 | FSC | 5/16 IN. FIRELITE PLUS PREMIUM
1P40 | X | 0 | 484 | METAL | 39 STC | 20 MIN | NGP 12T6 & NGP 5075 + NGP 5060 | FSC | 5/16 IN. FIRELITE PLUS STD
1P40 | X | 0 | 484 | METAL | 39 STC | 20 MIN | NGP 12T6 & NGP 5075 + NGP 5060 | FSC | 5/16 IN. GLASS BY OTHERS
1P40 | X | 0 | 484 | METAL | 39 STC | 20 MIN | NGP 12T6 & NGP 5075 + NGP 5060 | FSC | 5/16 IN KERALITE FR-L SELECT
1P40 | X | 0 | 484 | METAL | 39 STC | 20 MIN | NGP 12T6 & NGP 5075 + NGP 5060 | FSC | 5/16 IN KERALITE FR-L
1P40 | Y | 0 | 484 | METAL | 39 STC | 20 MIN | NGP 896S Bumper Threshold & NGP 5075 + NGP 5060 | NAUF | 5/16 IN. FIRELITE PLUS PREMIUM
1P40 | Y | 0 | 484 | METAL | 39 STC | 20 MIN | NGP 896S Bumper Threshold & NGP 5075 + NGP 5060 | NAUF | 5/16 IN. FIRELITE PLUS STD
1P40 | Y | 0 | 484 | METAL | 39 STC | 20 MIN | NGP 896S Bumper Threshold & NGP 5075 + NGP 5060 | NAUF | 5/16 IN. GLASS BY OTHERS
1P40 | Y | 0 | 484 | METAL | 39 STC | 20 MIN | NGP 896S Bumper Threshold & NGP 5075 + NGP 5060 | NAUF | 5/16 IN KERALITE FR-L SELECT
1P40 | Y | 0 | 484 | METAL | 39 STC | 20 MIN | NGP 896S Bumper Threshold & NGP 5075 + NGP 5060 | NAUF | 5/16 IN KERALITE FR-L
1P40 | Y | 0 | 484 | METAL | 39 STC | 20 MIN | NGP 896S Bumper Threshold & NGP 5075 + NGP 5060 | NONE | 5/16 IN. FIRELITE PLUS PREMIUM
1P40 | Y | 0 | 484 | METAL | 39 STC | 20 MIN | NGP 896S Bumper Threshold & NGP 5075 + NGP 5060 | NONE | 5/16 IN. FIRELITE PLUS STD
1P40 | Y | 0 | 484 | METAL | 39 STC | 20 MIN | NGP 896S Bumper Threshold & NGP 5075 + NGP 5060 | NONE | 5/16 IN. GLASS BY OTHERS
1P40 | Y | 0 | 484 | METAL | 39 STC | 20 MIN | NGP 896S Bumper Threshold & NGP 5075 + NGP 5060 | NONE | 5/16 IN KERALITE FR-L SELECT
1P40 | Y | 0 | 484 | METAL | 39 STC | 20 MIN | NGP 896S Bumper Threshold & NGP 5075 + NGP 5060 | NONE | 5/16 IN KERALITE FR-L
1P40 | Y | 0 | 484 | METAL | 39 STC | 20 MIN | NGP 896S Bumper Threshold & NGP 5075 + NGP 5060 | FSC | 5/16 IN. FIRELITE PLUS PREMIUM
1P40 | Y | 0 | 484 | METAL | 39 STC | 20 MIN | NGP 896S Bumper Threshold & NGP 5075 + NGP 5060 | FSC | 5/16 IN. FIRELITE PLUS STD
1P40 | Y | 0 | 484 | METAL | 39 STC | 20 MIN | NGP 896S Bumper Threshold & NGP 5075 + NGP 5060 | FSC | 5/16 IN. GLASS BY OTHERS
1P40 | Y | 0 | 484 | METAL | 39 STC | 20 MIN | NGP 896S Bumper Threshold & NGP 5075 + NGP 5060 | FSC | 5/16 IN KERALITE FR-L SELECT
1P40 | Y | 0 | 484 | METAL | 39 STC | 20 MIN | NGP 896S Bumper Threshold & NGP 5075 + NGP 5060 | FSC | 5/16 IN KERALITE FR-L
5P40 | W | 0 | 484 | METAL | 39 STC | 20 MIN | NGP 225S {MORTISED} & NGP 5075 + NGP 5060 | NAUF | 5/16 IN. FIRELITE PLUS PREMIUM
5P40 | W | 0 | 484 | METAL | 39 STC | 20 MIN | NGP 225S {MORTISED} & NGP 5075 + NGP 5060 | NAUF | 5/16 IN. FIRELITE PLUS STD
5P40 | W | 0 | 484 | METAL | 39 STC | 20 MIN | NGP 225S {MORTISED} & NGP 5075 + NGP 5060 | NAUF | 5/16 IN. GLASS BY OTHERS
5P40 | W | 0 | 484 | METAL | 39 STC | 20 MIN | NGP 225S {MORTISED} & NGP 5075 + NGP 5060 | NAUF | 5/16 IN KERALITE FR-L SELECT
5P40 | W | 0 | 484 | METAL | 39 STC | 20 MIN | NGP 225S {MORTISED} & NGP 5075 + NGP 5060 | NAUF | 5/16 IN KERALITE FR-L
5P40 | W | 0 | 484 | METAL | 39 STC | 20 MIN | NGP 225S {MORTISED} & NGP 5075 + NGP 5060 | NONE | 5/16 IN. FIRELITE PLUS PREMIUM
5P40 | W | 0 | 484 | METAL | 39 STC | 20 MIN | NGP 225S {MORTISED} & NGP 5075 + NGP 5060 | NONE | 5/16 IN. FIRELITE PLUS STD
5P40 | W | 0 | 484 | METAL | 39 STC | 20 MIN | NGP 225S {MORTISED} & NGP 5075 + NGP 5060 | NONE | 5/16 IN. GLASS BY OTHERS
5P40 | W | 0 | 484 | METAL | 39 STC | 20 MIN | NGP 225S {MORTISED} & NGP 5075 + NGP 5060 | NONE | 5/16 IN KERALITE FR-L SELECT
5P40 | W | 0 | 484 | METAL | 39 STC | 20 MIN | NGP 225S {MORTISED} & NGP 5075 + NGP 5060 | NONE | 5/16 IN KERALITE FR-L
5P40 | W | 0 | 484 | METAL | 39 STC | 20 MIN | NGP 225S {MORTISED} & NGP 5075 + NGP 5060 | FSC | 5/16 IN. FIRELITE PLUS PREMIUM
5P40 | W | 0 | 484 | METAL | 39 STC | 20 MIN | NGP 225S {MORTISED} & NGP 5075 + NGP 5060 | FSC | 5/16 IN. FIRELITE PLUS STD
5P40 | W | 0 | 484 | METAL | 39 STC | 20 MIN | NGP 225S {MORTISED} & NGP 5075 + NGP 5060 | FSC | 5/16 IN. GLASS BY OTHERS
5P40 | W | 0 | 484 | METAL | 39 STC | 20 MIN | NGP 225S {MORTISED} & NGP 5075 + NGP 5060 | FSC | 5/16 IN KERALITE FR-L SELECT
5P40 | W | 0 | 484 | METAL | 39 STC | 20 MIN | NGP 225S {MORTISED} & NGP 5075 + NGP 5060 | FSC | 5/16 IN KERALITE FR-L
5P40 | W | 0 | 484 | METAL | 39 STC | 20 MIN | NGP 225S {MORTISED} & NGP 5075 + NGP 5060 | CONTROLLED FSC | 5/16 IN. FIRELITE PLUS PREMIUM
5P40 | W | 0 | 484 | METAL | 39 STC | 20 MIN | NGP 225S {MORTISED} & NGP 5075 + NGP 5060 | CONTROLLED FSC | 5/16 IN. FIRELITE PLUS STD
5P40 | W | 0 | 484 | METAL | 39 STC | 20 MIN | NGP 225S {MORTISED} & NGP 5075 + NGP 5060 | CONTROLLED FSC | 5/16 IN. GLASS BY OTHERS
5P40 | W | 0 | 484 | METAL | 39 STC | 20 MIN | NGP 225S {MORTISED} & NGP 5075 + NGP 5060 | CONTROLLED FSC | 5/16 IN KERALITE FR-L SELECT
5P40 | W | 0 | 484 | METAL | 39 STC | 20 MIN | NGP 225S {MORTISED} & NGP 5075 + NGP 5060 | CONTROLLED FSC | 5/16 IN KERALITE FR-L
5P40 | X | 0 | 484 | METAL | 39 STC | 20 MIN | NGP 12T6 & NGP 5075 + NGP 5060 | NAUF | 5/16 IN. FIRELITE PLUS PREMIUM
5P40 | X | 0 | 484 | METAL | 39 STC | 20 MIN | NGP 12T6 & NGP 5075 + NGP 5060 | NAUF | 5/16 IN. FIRELITE PLUS STD
5P40 | X | 0 | 484 | METAL | 39 STC | 20 MIN | NGP 12T6 & NGP 5075 + NGP 5060 | NAUF | 5/16 IN. GLASS BY OTHERS
5P40 | X | 0 | 484 | METAL | 39 STC | 20 MIN | NGP 12T6 & NGP 5075 + NGP 5060 | NAUF | 5/16 IN KERALITE FR-L SELECT
5P40 | X | 0 | 484 | METAL | 39 STC | 20 MIN | NGP 12T6 & NGP 5075 + NGP 5060 | NAUF | 5/16 IN KERALITE FR-L
5P40 | X | 0 | 484 | METAL | 39 STC | 20 MIN | NGP 12T6 & NGP 5075 + NGP 5060 | NONE | 5/16 IN. FIRELITE PLUS PREMIUM
5P40 | X | 0 | 484 | METAL | 39 STC | 20 MIN | NGP 12T6 & NGP 5075 + NGP 5060 | NONE | 5/16 IN. FIRELITE PLUS STD
5P40 | X | 0 | 484 | METAL | 39 STC | 20 MIN | NGP 12T6 & NGP 5075 + NGP 5060 | NONE | 5/16 IN. GLASS BY OTHERS
5P40 | X | 0 | 484 | METAL | 39 STC | 20 MIN | NGP 12T6 & NGP 5075 + NGP 5060 | NONE | 5/16 IN KERALITE FR-L SELECT
5P40 | X | 0 | 484 | METAL | 39 STC | 20 MIN | NGP 12T6 & NGP 5075 + NGP 5060 | NONE | 5/16 IN KERALITE FR-L
5P40 | X | 0 | 484 | METAL | 39 STC | 20 MIN | NGP 12T6 & NGP 5075 + NGP 5060 | FSC | 5/16 IN. FIRELITE PLUS PREMIUM
5P40 | X | 0 | 484 | METAL | 39 STC | 20 MIN | NGP 12T6 & NGP 5075 + NGP 5060 | FSC | 5/16 IN. FIRELITE PLUS STD
5P40 | X | 0 | 484 | METAL | 39 STC | 20 MIN | NGP 12T6 & NGP 5075 + NGP 5060 | FSC | 5/16 IN. GLASS BY OTHERS
5P40 | X | 0 | 484 | METAL | 39 STC | 20 MIN | NGP 12T6 & NGP 5075 + NGP 5060 | FSC | 5/16 IN KERALITE FR-L SELECT
5P40 | X | 0 | 484 | METAL | 39 STC | 20 MIN | NGP 12T6 & NGP 5075 + NGP 5060 | FSC | 5/16 IN KERALITE FR-L
5P40 | X | 0 | 484 | METAL | 39 STC | 20 MIN | NGP 12T6 & NGP 5075 + NGP 5060 | CONTROLLED FSC | 5/16 IN. FIRELITE PLUS PREMIUM
5P40 | X | 0 | 484 | METAL | 39 STC | 20 MIN | NGP 12T6 & NGP 5075 + NGP 5060 | CONTROLLED FSC | 5/16 IN. FIRELITE PLUS STD
5P40 | X | 0 | 484 | METAL | 39 STC | 20 MIN | NGP 12T6 & NGP 5075 + NGP 5060 | CONTROLLED FSC | 5/16 IN. GLASS BY OTHERS
5P40 | X | 0 | 484 | METAL | 39 STC | 20 MIN | NGP 12T6 & NGP 5075 + NGP 5060 | CONTROLLED FSC | 5/16 IN KERALITE FR-L SELECT
5P40 | X | 0 | 484 | METAL | 39 STC | 20 MIN | NGP 12T6 & NGP 5075 + NGP 5060 | CONTROLLED FSC | 5/16 IN KERALITE FR-L
5P40 | Y | 0 | 484 | METAL | 39 STC | 20 MIN | NGP 896S Bumper Threshold & NGP 5075 + NGP 5060 | NAUF | 5/16 IN. FIRELITE PLUS PREMIUM
5P40 | Y | 0 | 484 | METAL | 39 STC | 20 MIN | NGP 896S Bumper Threshold & NGP 5075 + NGP 5060 | NAUF | 5/16 IN. FIRELITE PLUS STD
5P40 | Y | 0 | 484 | METAL | 39 STC | 20 MIN | NGP 896S Bumper Threshold & NGP 5075 + NGP 5060 | NAUF | 5/16 IN. GLASS BY OTHERS
5P40 | Y | 0 | 484 | METAL | 39 STC | 20 MIN | NGP 896S Bumper Threshold & NGP 5075 + NGP 5060 | NAUF | 5/16 IN KERALITE FR-L SELECT
5P40 | Y | 0 | 484 | METAL | 39 STC | 20 MIN | NGP 896S Bumper Threshold & NGP 5075 + NGP 5060 | NAUF | 5/16 IN KERALITE FR-L
5P40 | Y | 0 | 484 | METAL | 39 STC | 20 MIN | NGP 896S Bumper Threshold & NGP 5075 + NGP 5060 | NONE | 5/16 IN. FIRELITE PLUS PREMIUM
5P40 | Y | 0 | 484 | METAL | 39 STC | 20 MIN | NGP 896S Bumper Threshold & NGP 5075 + NGP 5060 | NONE | 5/16 IN. FIRELITE PLUS STD
5P40 | Y | 0 | 484 | METAL | 39 STC | 20 MIN | NGP 896S Bumper Threshold & NGP 5075 + NGP 5060 | NONE | 5/16 IN. GLASS BY OTHERS
5P40 | Y | 0 | 484 | METAL | 39 STC | 20 MIN | NGP 896S Bumper Threshold & NGP 5075 + NGP 5060 | NONE | 5/16 IN KERALITE FR-L SELECT
5P40 | Y | 0 | 484 | METAL | 39 STC | 20 MIN | NGP 896S Bumper Threshold & NGP 5075 + NGP 5060 | NONE | 5/16 IN KERALITE FR-L
5P40 | Y | 0 | 484 | METAL | 39 STC | 20 MIN | NGP 896S Bumper Threshold & NGP 5075 + NGP 5060 | FSC | 5/16 IN. FIRELITE PLUS PREMIUM
5P40 | Y | 0 | 484 | METAL | 39 STC | 20 MIN | NGP 896S Bumper Threshold & NGP 5075 + NGP 5060 | FSC | 5/16 IN. FIRELITE PLUS STD
5P40 | Y | 0 | 484 | METAL | 39 STC | 20 MIN | NGP 896S Bumper Threshold & NGP 5075 + NGP 5060 | FSC | 5/16 IN. GLASS BY OTHERS
5P40 | Y | 0 | 484 | METAL | 39 STC | 20 MIN | NGP 896S Bumper Threshold & NGP 5075 + NGP 5060 | FSC | 5/16 IN KERALITE FR-L SELECT
5P40 | Y | 0 | 484 | METAL | 39 STC | 20 MIN | NGP 896S Bumper Threshold & NGP 5075 + NGP 5060 | FSC | 5/16 IN KERALITE FR-L
5P40 | Y | 0 | 484 | METAL | 39 STC | 20 MIN | NGP 896S Bumper Threshold & NGP 5075 + NGP 5060 | CONTROLLED FSC | 5/16 IN. FIRELITE PLUS PREMIUM
5P40 | Y | 0 | 484 | METAL | 39 STC | 20 MIN | NGP 896S Bumper Threshold & NGP 5075 + NGP 5060 | CONTROLLED FSC | 5/16 IN. FIRELITE PLUS STD
5P40 | Y | 0 | 484 | METAL | 39 STC | 20 MIN | NGP 896S Bumper Threshold & NGP 5075 + NGP 5060 | CONTROLLED FSC | 5/16 IN. GLASS BY OTHERS
5P40 | Y | 0 | 484 | METAL | 39 STC | 20 MIN | NGP 896S Bumper Threshold & NGP 5075 + NGP 5060 | CONTROLLED FSC | 5/16 IN KERALITE FR-L SELECT
5P40 | Y | 0 | 484 | METAL | 39 STC | 20 MIN | NGP 896S Bumper Threshold & NGP 5075 + NGP 5060 | CONTROLLED FSC | 5/16 IN KERALITE FR-L
1P40 | W | 0 | 864 | METAL | 39 STC | 20 MIN | NGP 225S {MORTISED} & NGP 5075 + NGP 5060 | NAUF | 7/8 IN. GLASS BY OTHERS
1P40 | W | 0 | 864 | METAL | 39 STC | 20 MIN | NGP 225S {MORTISED} & NGP 5075 + NGP 5060 | NAUF | 7/8 IN. PYROSTOP (60 MIN)
1P40 | W | 0 | 864 | METAL | 39 STC | 20 MIN | NGP 225S {MORTISED} & NGP 5075 + NGP 5060 | NONE | 7/8 IN. GLASS BY OTHERS
1P40 | W | 0 | 864 | METAL | 39 STC | 20 MIN | NGP 225S {MORTISED} & NGP 5075 + NGP 5060 | NONE | 7/8 IN. PYROSTOP (60 MIN)
1P40 | W | 0 | 864 | METAL | 39 STC | 20 MIN | NGP 225S {MORTISED} & NGP 5075 + NGP 5060 | FSC | 7/8 IN. GLASS BY OTHERS
1P40 | W | 0 | 864 | METAL | 39 STC | 20 MIN | NGP 225S {MORTISED} & NGP 5075 + NGP 5060 | FSC | 7/8 IN. PYROSTOP (60 MIN)
1P40 | X | 0 | 864 | METAL | 39 STC | 20 MIN | NGP 12T6 & NGP 5075 + NGP 5060 | NAUF | 7/8 IN. GLASS BY OTHERS
1P40 | X | 0 | 864 | METAL | 39 STC | 20 MIN | NGP 12T6 & NGP 5075 + NGP 5060 | NAUF | 7/8 IN. PYROSTOP (60 MIN)
1P40 | X | 0 | 864 | METAL | 39 STC | 20 MIN | NGP 12T6 & NGP 5075 + NGP 5060 | NONE | 7/8 IN. GLASS BY OTHERS
1P40 | X | 0 | 864 | METAL | 39 STC | 20 MIN | NGP 12T6 & NGP 5075 + NGP 5060 | NONE | 7/8 IN. PYROSTOP (60 MIN)
1P40 | X | 0 | 864 | METAL | 39 STC | 20 MIN | NGP 12T6 & NGP 5075 + NGP 5060 | FSC | 7/8 IN. GLASS BY OTHERS
1P40 | X | 0 | 864 | METAL | 39 STC | 20 MIN | NGP 12T6 & NGP 5075 + NGP 5060 | FSC | 7/8 IN. PYROSTOP (60 MIN)
1P40 | Y | 0 | 864 | METAL | 39 STC | 20 MIN | NGP 896S Bumper Threshold & NGP 5075 + NGP 5060 | NAUF | 7/8 IN. GLASS BY OTHERS
1P40 | Y | 0 | 864 | METAL | 39 STC | 20 MIN | NGP 896S Bumper Threshold & NGP 5075 + NGP 5060 | NAUF | 7/8 IN. PYROSTOP (60 MIN)
1P40 | Y | 0 | 864 | METAL | 39 STC | 20 MIN | NGP 896S Bumper Threshold & NGP 5075 + NGP 5060 | NONE | 7/8 IN. GLASS BY OTHERS
1P40 | Y | 0 | 864 | METAL | 39 STC | 20 MIN | NGP 896S Bumper Threshold & NGP 5075 + NGP 5060 | NONE | 7/8 IN. PYROSTOP (60 MIN)
1P40 | Y | 0 | 864 | METAL | 39 STC | 20 MIN | NGP 896S Bumper Threshold & NGP 5075 + NGP 5060 | FSC | 7/8 IN. GLASS BY OTHERS
1P40 | Y | 0 | 864 | METAL | 39 STC | 20 MIN | NGP 896S Bumper Threshold & NGP 5075 + NGP 5060 | FSC | 7/8 IN. PYROSTOP (60 MIN)
5P40 | W | 0 | 864 | METAL | 39 STC | 20 MIN | NGP 225S {MORTISED} & NGP 5075 + NGP 5060 | NAUF | 7/8 IN. GLASS BY OTHERS
5P40 | W | 0 | 864 | METAL | 39 STC | 20 MIN | NGP 225S {MORTISED} & NGP 5075 + NGP 5060 | NAUF | 7/8 IN. PYROSTOP (60 MIN)
5P40 | W | 0 | 864 | METAL | 39 STC | 20 MIN | NGP 225S {MORTISED} & NGP 5075 + NGP 5060 | NONE | 7/8 IN. GLASS BY OTHERS
5P40 | W | 0 | 864 | METAL | 39 STC | 20 MIN | NGP 225S {MORTISED} & NGP 5075 + NGP 5060 | NONE | 7/8 IN. PYROSTOP (60 MIN)
5P40 | W | 0 | 864 | METAL | 39 STC | 20 MIN | NGP 225S {MORTISED} & NGP 5075 + NGP 5060 | FSC | 7/8 IN. GLASS BY OTHERS
5P40 | W | 0 | 864 | METAL | 39 STC | 20 MIN | NGP 225S {MORTISED} & NGP 5075 + NGP 5060 | FSC | 7/8 IN. PYROSTOP (60 MIN)
5P40 | W | 0 | 864 | METAL | 39 STC | 20 MIN | NGP 225S {MORTISED} & NGP 5075 + NGP 5060 | CONTROLLED FSC | 7/8 IN. GLASS BY OTHERS
5P40 | W | 0 | 864 | METAL | 39 STC | 20 MIN | NGP 225S {MORTISED} & NGP 5075 + NGP 5060 | CONTROLLED FSC | 7/8 IN. PYROSTOP (60 MIN)
5P40 | X | 0 | 864 | METAL | 39 STC | 20 MIN | NGP 12T6 & NGP 5075 + NGP 5060 | NAUF | 7/8 IN. GLASS BY OTHERS
5P40 | X | 0 | 864 | METAL | 39 STC | 20 MIN | NGP 12T6 & NGP 5075 + NGP 5060 | NAUF | 7/8 IN. PYROSTOP (60 MIN)
5P40 | X | 0 | 864 | METAL | 39 STC | 20 MIN | NGP 12T6 & NGP 5075 + NGP 5060 | NONE | 7/8 IN. GLASS BY OTHERS
5P40 | X | 0 | 864 | METAL | 39 STC | 20 MIN | NGP 12T6 & NGP 5075 + NGP 5060 | NONE | 7/8 IN. PYROSTOP (60 MIN)
5P40 | X | 0 | 864 | METAL | 39 STC | 20 MIN | NGP 12T6 & NGP 5075 + NGP 5060 | FSC | 7/8 IN. GLASS BY OTHERS
5P40 | X | 0 | 864 | METAL | 39 STC | 20 MIN | NGP 12T6 & NGP 5075 + NGP 5060 | FSC | 7/8 IN. PYROSTOP (60 MIN)
5P40 | X | 0 | 864 | METAL | 39 STC | 20 MIN | NGP 12T6 & NGP 5075 + NGP 5060 | CONTROLLED FSC | 7/8 IN. GLASS BY OTHERS
5P40 | X | 0 | 864 | METAL | 39 STC | 20 MIN | NGP 12T6 & NGP 5075 + NGP 5060 | CONTROLLED FSC | 7/8 IN. PYROSTOP (60 MIN)
5P40 | Y | 0 | 864 | METAL | 39 STC | 20 MIN | NGP 896S Bumper Threshold & NGP 5075 + NGP 5060 | NAUF | 7/8 IN. GLASS BY OTHERS
5P40 | Y | 0 | 864 | METAL | 39 STC | 20 MIN | NGP 896S Bumper Threshold & NGP 5075 + NGP 5060 | NAUF | 7/8 IN. PYROSTOP (60 MIN)
5P40 | Y | 0 | 864 | METAL | 39 STC | 20 MIN | NGP 896S Bumper Threshold & NGP 5075 + NGP 5060 | NONE | 7/8 IN. GLASS BY OTHERS
5P40 | Y | 0 | 864 | METAL | 39 STC | 20 MIN | NGP 896S Bumper Threshold & NGP 5075 + NGP 5060 | NONE | 7/8 IN. PYROSTOP (60 MIN)
5P40 | Y | 0 | 864 | METAL | 39 STC | 20 MIN | NGP 896S Bumper Threshold & NGP 5075 + NGP 5060 | FSC | 7/8 IN. GLASS BY OTHERS
5P40 | Y | 0 | 864 | METAL | 39 STC | 20 MIN | NGP 896S Bumper Threshold & NGP 5075 + NGP 5060 | FSC | 7/8 IN. PYROSTOP (60 MIN)
5P40 | Y | 0 | 864 | METAL | 39 STC | 20 MIN | NGP 896S Bumper Threshold & NGP 5075 + NGP 5060 | CONTROLLED FSC | 7/8 IN. GLASS BY OTHERS
5P40 | Y | 0 | 864 | METAL | 39 STC | 20 MIN | NGP 896S Bumper Threshold & NGP 5075 + NGP 5060 | CONTROLLED FSC | 7/8 IN. PYROSTOP (60 MIN)
1240 | W | 0 | 216 | METAL | 39 STC | NON RATED | NGP 225S {MORTISED} & NGP 5075 + NGP 5060 | FSC | 5/8 IN. LAMINATED .060 PVB
1240 | W | 0 | 216 | METAL | 39 STC | SMOKE NON-RATED | NGP 225S {MORTISED} & NGP 5075 + NGP 5060 | FSC | 5/8 IN. LAMINATED .060 PVB
1240 | X | 0 | 216 | METAL | 39 STC | NON RATED | NGP 12T6 & NGP 5075 + NGP 5060 | FSC | 5/8 IN. LAMINATED .060 PVB
1240 | X | 0 | 216 | METAL | 39 STC | SMOKE NON-RATED | NGP 12T6 & NGP 5075 + NGP 5060 | FSC | 5/8 IN. LAMINATED .060 PVB
1240 | Y | 0 | 216 | METAL | 39 STC | NON RATED | NGP 896S Bumper Threshold & NGP 5075 + NGP 5060 | FSC | 5/8 IN. LAMINATED .060 PVB
1240 | Y | 0 | 216 | METAL | 39 STC | SMOKE NON-RATED | NGP 896S Bumper Threshold & NGP 5075 + NGP 5060 | FSC | 5/8 IN. LAMINATED .060 PVB
5540 | W | 0 | 216 | METAL | 39 STC | NON RATED | NGP 225S {MORTISED} & NGP 5075 + NGP 5060 | FSC | 5/8 IN. LAMINATED .060 PVB
5540 | W | 0 | 216 | METAL | 39 STC | NON RATED | NGP 225S {MORTISED} & NGP 5075 + NGP 5060 | CONTROLLED FSC | 5/8 IN. LAMINATED .060 PVB
5540 | W | 0 | 216 | METAL | 39 STC | SMOKE NON-RATED | NGP 225S {MORTISED} & NGP 5075 + NGP 5060 | FSC | 5/8 IN. LAMINATED .060 PVB
5540 | W | 0 | 216 | METAL | 39 STC | SMOKE NON-RATED | NGP 225S {MORTISED} & NGP 5075 + NGP 5060 | CONTROLLED FSC | 5/8 IN. LAMINATED .060 PVB
5540 | X | 0 | 216 | METAL | 39 STC | NON RATED | NGP 12T6 & NGP 5075 + NGP 5060 | FSC | 5/8 IN. LAMINATED .060 PVB
5540 | X | 0 | 216 | METAL | 39 STC | NON RATED | NGP 12T6 & NGP 5075 + NGP 5060 | CONTROLLED FSC | 5/8 IN. LAMINATED .060 PVB
5540 | X | 0 | 216 | METAL | 39 STC | SMOKE NON-RATED | NGP 12T6 & NGP 5075 + NGP 5060 | FSC | 5/8 IN. LAMINATED .060 PVB
5540 | X | 0 | 216 | METAL | 39 STC | SMOKE NON-RATED | NGP 12T6 & NGP 5075 + NGP 5060 | CONTROLLED FSC | 5/8 IN. LAMINATED .060 PVB
5540 | Y | 0 | 216 | METAL | 39 STC | NON RATED | NGP 896S Bumper Threshold & NGP 5075 + NGP 5060 | FSC | 5/8 IN. LAMINATED .060 PVB
5540 | Y | 0 | 216 | METAL | 39 STC | NON RATED | NGP 896S Bumper Threshold & NGP 5075 + NGP 5060 | CONTROLLED FSC | 5/8 IN. LAMINATED .060 PVB
5540 | Y | 0 | 216 | METAL | 39 STC | SMOKE NON-RATED | NGP 896S Bumper Threshold & NGP 5075 + NGP 5060 | FSC | 5/8 IN. LAMINATED .060 PVB
5540 | Y | 0 | 216 | METAL | 39 STC | SMOKE NON-RATED | NGP 896S Bumper Threshold & NGP 5075 + NGP 5060 | CONTROLLED FSC | 5/8 IN. LAMINATED .060 PVB
1240 | W | 0 | 216 | METAL | 39 STC | NON RATED | NGP 225S {MORTISED} & NGP 5075 + NGP 5060 | NAUF | 5/8 IN. LAMINATED .060 PVB
1240 | W | 0 | 216 | METAL | 39 STC | NON RATED | NGP 225S {MORTISED} & NGP 5075 + NGP 5060 | NONE | 5/8 IN. LAMINATED .060 PVB
1240 | W | 0 | 216 | METAL | 39 STC | SMOKE NON-RATED | NGP 225S {MORTISED} & NGP 5075 + NGP 5060 | NAUF | 5/8 IN. LAMINATED .060 PVB
1240 | W | 0 | 216 | METAL | 39 STC | SMOKE NON-RATED | NGP 225S {MORTISED} & NGP 5075 + NGP 5060 | NONE | 5/8 IN. LAMINATED .060 PVB
1240 | X | 0 | 216 | METAL | 39 STC | NON RATED | NGP 12T6 & NGP 5075 + NGP 5060 | NAUF | 5/8 IN. LAMINATED .060 PVB
1240 | X | 0 | 216 | METAL | 39 STC | NON RATED | NGP 12T6 & NGP 5075 + NGP 5060 | NONE | 5/8 IN. LAMINATED .060 PVB
1240 | X | 0 | 216 | METAL | 39 STC | SMOKE NON-RATED | NGP 12T6 & NGP 5075 + NGP 5060 | NAUF | 5/8 IN. LAMINATED .060 PVB
1240 | X | 0 | 216 | METAL | 39 STC | SMOKE NON-RATED | NGP 12T6 & NGP 5075 + NGP 5060 | NONE | 5/8 IN. LAMINATED .060 PVB
1240 | Y | 0 | 216 | METAL | 39 STC | NON RATED | NGP 896S Bumper Threshold & NGP 5075 + NGP 5060 | NAUF | 5/8 IN. LAMINATED .060 PVB
1240 | Y | 0 | 216 | METAL | 39 STC | NON RATED | NGP 896S Bumper Threshold & NGP 5075 + NGP 5060 | NONE | 5/8 IN. LAMINATED .060 PVB
1240 | Y | 0 | 216 | METAL | 39 STC | SMOKE NON-RATED | NGP 896S Bumper Threshold & NGP 5075 + NGP 5060 | NAUF | 5/8 IN. LAMINATED .060 PVB
1240 | Y | 0 | 216 | METAL | 39 STC | SMOKE NON-RATED | NGP 896S Bumper Threshold & NGP 5075 + NGP 5060 | NONE | 5/8 IN. LAMINATED .060 PVB
5540 | W | 0 | 216 | METAL | 39 STC | NON RATED | NGP 225S {MORTISED} & NGP 5075 + NGP 5060 | NAUF | 5/8 IN. LAMINATED .060 PVB
5540 | W | 0 | 216 | METAL | 39 STC | NON RATED | NGP 225S {MORTISED} & NGP 5075 + NGP 5060 | NONE | 5/8 IN. LAMINATED .060 PVB
5540 | W | 0 | 216 | METAL | 39 STC | SMOKE NON-RATED | NGP 225S {MORTISED} & NGP 5075 + NGP 5060 | NAUF | 5/8 IN. LAMINATED .060 PVB
5540 | W | 0 | 216 | METAL | 39 STC | SMOKE NON-RATED | NGP 225S {MORTISED} & NGP 5075 + NGP 5060 | NONE | 5/8 IN. LAMINATED .060 PVB
5540 | X | 0 | 216 | METAL | 39 STC | NON RATED | NGP 12T6 & NGP 5075 + NGP 5060 | NAUF | 5/8 IN. LAMINATED .060 PVB
5540 | X | 0 | 216 | METAL | 39 STC | NON RATED | NGP 12T6 & NGP 5075 + NGP 5060 | NONE | 5/8 IN. LAMINATED .060 PVB
5540 | X | 0 | 216 | METAL | 39 STC | SMOKE NON-RATED | NGP 12T6 & NGP 5075 + NGP 5060 | NAUF | 5/8 IN. LAMINATED .060 PVB
5540 | X | 0 | 216 | METAL | 39 STC | SMOKE NON-RATED | NGP 12T6 & NGP 5075 + NGP 5060 | NONE | 5/8 IN. LAMINATED .060 PVB
5540 | Y | 0 | 216 | METAL | 39 STC | NON RATED | NGP 896S Bumper Threshold & NGP 5075 + NGP 5060 | NAUF | 5/8 IN. LAMINATED .060 PVB
5540 | Y | 0 | 216 | METAL | 39 STC | NON RATED | NGP 896S Bumper Threshold & NGP 5075 + NGP 5060 | NONE | 5/8 IN. LAMINATED .060 PVB
5540 | Y | 0 | 216 | METAL | 39 STC | SMOKE NON-RATED | NGP 896S Bumper Threshold & NGP 5075 + NGP 5060 | NAUF | 5/8 IN. LAMINATED .060 PVB
5540 | Y | 0 | 216 | METAL | 39 STC | SMOKE NON-RATED | NGP 896S Bumper Threshold & NGP 5075 + NGP 5060 | NONE | 5/8 IN. LAMINATED .060 PVB
1240 | W | 0 | 216 | METAL | 39 STC | NON RATED | NGP 225S {MORTISED} & NGP 5075 + NGP 5060 | FSC | 5/8 IN. GLASS BY OTHERS
1240 | W | 0 | 216 | METAL | 39 STC | SMOKE NON-RATED | NGP 225S {MORTISED} & NGP 5075 + NGP 5060 | FSC | 5/8 IN. GLASS BY OTHERS
1240 | X | 0 | 216 | METAL | 39 STC | NON RATED | NGP 12T6 & NGP 5075 + NGP 5060 | FSC | 5/8 IN. GLASS BY OTHERS
1240 | X | 0 | 216 | METAL | 39 STC | SMOKE NON-RATED | NGP 12T6 & NGP 5075 + NGP 5060 | FSC | 5/8 IN. GLASS BY OTHERS
1240 | Y | 0 | 216 | METAL | 39 STC | NON RATED | NGP 896S Bumper Threshold & NGP 5075 + NGP 5060 | FSC | 5/8 IN. GLASS BY OTHERS
1240 | Y | 0 | 216 | METAL | 39 STC | SMOKE NON-RATED | NGP 896S Bumper Threshold & NGP 5075 + NGP 5060 | FSC | 5/8 IN. GLASS BY OTHERS
5540 | W | 0 | 216 | METAL | 39 STC | NON RATED | NGP 225S {MORTISED} & NGP 5075 + NGP 5060 | FSC | 5/8 IN. GLASS BY OTHERS
5540 | W | 0 | 216 | METAL | 39 STC | NON RATED | NGP 225S {MORTISED} & NGP 5075 + NGP 5060 | CONTROLLED FSC | 5/8 IN. GLASS BY OTHERS
5540 | W | 0 | 216 | METAL | 39 STC | SMOKE NON-RATED | NGP 225S {MORTISED} & NGP 5075 + NGP 5060 | FSC | 5/8 IN. GLASS BY OTHERS
5540 | W | 0 | 216 | METAL | 39 STC | SMOKE NON-RATED | NGP 225S {MORTISED} & NGP 5075 + NGP 5060 | CONTROLLED FSC | 5/8 IN. GLASS BY OTHERS
5540 | X | 0 | 216 | METAL | 39 STC | NON RATED | NGP 12T6 & NGP 5075 + NGP 5060 | FSC | 5/8 IN. GLASS BY OTHERS
5540 | X | 0 | 216 | METAL | 39 STC | NON RATED | NGP 12T6 & NGP 5075 + NGP 5060 | CONTROLLED FSC | 5/8 IN. GLASS BY OTHERS
5540 | X | 0 | 216 | METAL | 39 STC | SMOKE NON-RATED | NGP 12T6 & NGP 5075 + NGP 5060 | FSC | 5/8 IN. GLASS BY OTHERS
5540 | X | 0 | 216 | METAL | 39 STC | SMOKE NON-RATED | NGP 12T6 & NGP 5075 + NGP 5060 | CONTROLLED FSC | 5/8 IN. GLASS BY OTHERS
5540 | Y | 0 | 216 | METAL | 39 STC | NON RATED | NGP 896S Bumper Threshold & NGP 5075 + NGP 5060 | FSC | 5/8 IN. GLASS BY OTHERS
5540 | Y | 0 | 216 | METAL | 39 STC | NON RATED | NGP 896S Bumper Threshold & NGP 5075 + NGP 5060 | CONTROLLED FSC | 5/8 IN. GLASS BY OTHERS
5540 | Y | 0 | 216 | METAL | 39 STC | SMOKE NON-RATED | NGP 896S Bumper Threshold & NGP 5075 + NGP 5060 | FSC | 5/8 IN. GLASS BY OTHERS
5540 | Y | 0 | 216 | METAL | 39 STC | SMOKE NON-RATED | NGP 896S Bumper Threshold & NGP 5075 + NGP 5060 | CONTROLLED FSC | 5/8 IN. GLASS BY OTHERS
1240 | W | 0 | 216 | METAL | 39 STC | NON RATED | NGP 225S {MORTISED} & NGP 5075 + NGP 5060 | NAUF | 5/8 IN. GLASS BY OTHERS
1240 | W | 0 | 216 | METAL | 39 STC | NON RATED | NGP 225S {MORTISED} & NGP 5075 + NGP 5060 | NONE | 5/8 IN. GLASS BY OTHERS
1240 | W | 0 | 216 | METAL | 39 STC | SMOKE NON-RATED | NGP 225S {MORTISED} & NGP 5075 + NGP 5060 | NAUF | 5/8 IN. GLASS BY OTHERS
1240 | W | 0 | 216 | METAL | 39 STC | SMOKE NON-RATED | NGP 225S {MORTISED} & NGP 5075 + NGP 5060 | NONE | 5/8 IN. GLASS BY OTHERS
1240 | X | 0 | 216 | METAL | 39 STC | NON RATED | NGP 12T6 & NGP 5075 + NGP 5060 | NAUF | 5/8 IN. GLASS BY OTHERS
1240 | X | 0 | 216 | METAL | 39 STC | NON RATED | NGP 12T6 & NGP 5075 + NGP 5060 | NONE | 5/8 IN. GLASS BY OTHERS
1240 | X | 0 | 216 | METAL | 39 STC | SMOKE NON-RATED | NGP 12T6 & NGP 5075 + NGP 5060 | NAUF | 5/8 IN. GLASS BY OTHERS
1240 | X | 0 | 216 | METAL | 39 STC | SMOKE NON-RATED | NGP 12T6 & NGP 5075 + NGP 5060 | NONE | 5/8 IN. GLASS BY OTHERS
1240 | Y | 0 | 216 | METAL | 39 STC | NON RATED | NGP 896S Bumper Threshold & NGP 5075 + NGP 5060 | NAUF | 5/8 IN. GLASS BY OTHERS
1240 | Y | 0 | 216 | METAL | 39 STC | NON RATED | NGP 896S Bumper Threshold & NGP 5075 + NGP 5060 | NONE | 5/8 IN. GLASS BY OTHERS
1240 | Y | 0 | 216 | METAL | 39 STC | SMOKE NON-RATED | NGP 896S Bumper Threshold & NGP 5075 + NGP 5060 | NAUF | 5/8 IN. GLASS BY OTHERS
1240 | Y | 0 | 216 | METAL | 39 STC | SMOKE NON-RATED | NGP 896S Bumper Threshold & NGP 5075 + NGP 5060 | NONE | 5/8 IN. GLASS BY OTHERS
5540 | W | 0 | 216 | METAL | 39 STC | NON RATED | NGP 225S {MORTISED} & NGP 5075 + NGP 5060 | NAUF | 5/8 IN. GLASS BY OTHERS
5540 | W | 0 | 216 | METAL | 39 STC | NON RATED | NGP 225S {MORTISED} & NGP 5075 + NGP 5060 | NONE | 5/8 IN. GLASS BY OTHERS
5540 | W | 0 | 216 | METAL | 39 STC | SMOKE NON-RATED | NGP 225S {MORTISED} & NGP 5075 + NGP 5060 | NAUF | 5/8 IN. GLASS BY OTHERS
5540 | W | 0 | 216 | METAL | 39 STC | SMOKE NON-RATED | NGP 225S {MORTISED} & NGP 5075 + NGP 5060 | NONE | 5/8 IN. GLASS BY OTHERS
5540 | X | 0 | 216 | METAL | 39 STC | NON RATED | NGP 12T6 & NGP 5075 + NGP 5060 | NAUF | 5/8 IN. GLASS BY OTHERS
5540 | X | 0 | 216 | METAL | 39 STC | NON RATED | NGP 12T6 & NGP 5075 + NGP 5060 | NONE | 5/8 IN. GLASS BY OTHERS
5540 | X | 0 | 216 | METAL | 39 STC | SMOKE NON-RATED | NGP 12T6 & NGP 5075 + NGP 5060 | NAUF | 5/8 IN. GLASS BY OTHERS
5540 | X | 0 | 216 | METAL | 39 STC | SMOKE NON-RATED | NGP 12T6 & NGP 5075 + NGP 5060 | NONE | 5/8 IN. GLASS BY OTHERS
5540 | Y | 0 | 216 | METAL | 39 STC | NON RATED | NGP 896S Bumper Threshold & NGP 5075 + NGP 5060 | NAUF | 5/8 IN. GLASS BY OTHERS
5540 | Y | 0 | 216 | METAL | 39 STC | NON RATED | NGP 896S Bumper Threshold & NGP 5075 + NGP 5060 | NONE | 5/8 IN. GLASS BY OTHERS
5540 | Y | 0 | 216 | METAL | 39 STC | SMOKE NON-RATED | NGP 896S Bumper Threshold & NGP 5075 + NGP 5060 | NAUF | 5/8 IN. GLASS BY OTHERS
5540 | Y | 0 | 216 | METAL | 39 STC | SMOKE NON-RATED | NGP 896S Bumper Threshold & NGP 5075 + NGP 5060 | NONE | 5/8 IN. GLASS BY OTHERS
1240 | W | 0 | 864 | METAL | 40 STC | NON RATED | NGP 225S {MORTISED} & NGP 5075 + NGP 5060 | FSC | 1/2 IN. CLEAR LAMI .060 PVB
1240 | W | 0 | 864 | METAL | 40 STC | NON RATED | NGP 225S {MORTISED} & NGP 5075 + NGP 5060 | FSC | 1/2 IN. GLASS BY OTHERS
1240 | W | 0 | 864 | METAL | 40 STC | SMOKE NON-RATED | NGP 225S {MORTISED} & NGP 5075 + NGP 5060 | FSC | 1/2 IN. CLEAR LAMI .060 PVB
1240 | W | 0 | 864 | METAL | 40 STC | SMOKE NON-RATED | NGP 225S {MORTISED} & NGP 5075 + NGP 5060 | FSC | 1/2 IN. GLASS BY OTHERS
1240 | X | 0 | 864 | METAL | 40 STC | NON RATED | NGP 12T6 & NGP 5075 + NGP 5060 | FSC | 1/2 IN. CLEAR LAMI .060 PVB
1240 | X | 0 | 864 | METAL | 40 STC | NON RATED | NGP 12T6 & NGP 5075 + NGP 5060 | FSC | 1/2 IN. GLASS BY OTHERS
1240 | X | 0 | 864 | METAL | 40 STC | SMOKE NON-RATED | NGP 12T6 & NGP 5075 + NGP 5060 | FSC | 1/2 IN. CLEAR LAMI .060 PVB
1240 | X | 0 | 864 | METAL | 40 STC | SMOKE NON-RATED | NGP 12T6 & NGP 5075 + NGP 5060 | FSC | 1/2 IN. GLASS BY OTHERS
1240 | Y | 0 | 864 | METAL | 40 STC | NON RATED | NGP 896S Bumper Threshold & NGP 5075 + NGP 5060 | FSC | 1/2 IN. CLEAR LAMI .060 PVB
1240 | Y | 0 | 864 | METAL | 40 STC | NON RATED | NGP 896S Bumper Threshold & NGP 5075 + NGP 5060 | FSC | 1/2 IN. GLASS BY OTHERS
1240 | Y | 0 | 864 | METAL | 40 STC | SMOKE NON-RATED | NGP 896S Bumper Threshold & NGP 5075 + NGP 5060 | FSC | 1/2 IN. CLEAR LAMI .060 PVB
1240 | Y | 0 | 864 | METAL | 40 STC | SMOKE NON-RATED | NGP 896S Bumper Threshold & NGP 5075 + NGP 5060 | FSC | 1/2 IN. GLASS BY OTHERS
5540 | W | 0 | 864 | METAL | 40 STC | NON RATED | NGP 225S {MORTISED} & NGP 5075 + NGP 5060 | FSC | 1/2 IN. CLEAR LAMI .060 PVB
5540 | W | 0 | 864 | METAL | 40 STC | NON RATED | NGP 225S {MORTISED} & NGP 5075 + NGP 5060 | FSC | 1/2 IN. GLASS BY OTHERS
5540 | W | 0 | 864 | METAL | 40 STC | NON RATED | NGP 225S {MORTISED} & NGP 5075 + NGP 5060 | CONTROLLED FSC | 1/2 IN. CLEAR LAMI .060 PVB
5540 | W | 0 | 864 | METAL | 40 STC | NON RATED | NGP 225S {MORTISED} & NGP 5075 + NGP 5060 | CONTROLLED FSC | 1/2 IN. GLASS BY OTHERS
5540 | W | 0 | 864 | METAL | 40 STC | SMOKE NON-RATED | NGP 225S {MORTISED} & NGP 5075 + NGP 5060 | FSC | 1/2 IN. CLEAR LAMI .060 PVB
5540 | W | 0 | 864 | METAL | 40 STC | SMOKE NON-RATED | NGP 225S {MORTISED} & NGP 5075 + NGP 5060 | FSC | 1/2 IN. GLASS BY OTHERS
5540 | W | 0 | 864 | METAL | 40 STC | SMOKE NON-RATED | NGP 225S {MORTISED} & NGP 5075 + NGP 5060 | CONTROLLED FSC | 1/2 IN. CLEAR LAMI .060 PVB
5540 | W | 0 | 864 | METAL | 40 STC | SMOKE NON-RATED | NGP 225S {MORTISED} & NGP 5075 + NGP 5060 | CONTROLLED FSC | 1/2 IN. GLASS BY OTHERS
5540 | X | 0 | 864 | METAL | 40 STC | NON RATED | NGP 12T6 & NGP 5075 + NGP 5060 | FSC | 1/2 IN. CLEAR LAMI .060 PVB
5540 | X | 0 | 864 | METAL | 40 STC | NON RATED | NGP 12T6 & NGP 5075 + NGP 5060 | FSC | 1/2 IN. GLASS BY OTHERS
5540 | X | 0 | 864 | METAL | 40 STC | NON RATED | NGP 12T6 & NGP 5075 + NGP 5060 | CONTROLLED FSC | 1/2 IN. CLEAR LAMI .060 PVB
5540 | X | 0 | 864 | METAL | 40 STC | NON RATED | NGP 12T6 & NGP 5075 + NGP 5060 | CONTROLLED FSC | 1/2 IN. GLASS BY OTHERS
5540 | X | 0 | 864 | METAL | 40 STC | SMOKE NON-RATED | NGP 12T6 & NGP 5075 + NGP 5060 | FSC | 1/2 IN. CLEAR LAMI .060 PVB
5540 | X | 0 | 864 | METAL | 40 STC | SMOKE NON-RATED | NGP 12T6 & NGP 5075 + NGP 5060 | FSC | 1/2 IN. GLASS BY OTHERS
5540 | X | 0 | 864 | METAL | 40 STC | SMOKE NON-RATED | NGP 12T6 & NGP 5075 + NGP 5060 | CONTROLLED FSC | 1/2 IN. CLEAR LAMI .060 PVB
5540 | X | 0 | 864 | METAL | 40 STC | SMOKE NON-RATED | NGP 12T6 & NGP 5075 + NGP 5060 | CONTROLLED FSC | 1/2 IN. GLASS BY OTHERS
5540 | Y | 0 | 864 | METAL | 40 STC | NON RATED | NGP 896S Bumper Threshold & NGP 5075 + NGP 5060 | FSC | 1/2 IN. CLEAR LAMI .060 PVB
5540 | Y | 0 | 864 | METAL | 40 STC | NON RATED | NGP 896S Bumper Threshold & NGP 5075 + NGP 5060 | FSC | 1/2 IN. GLASS BY OTHERS
5540 | Y | 0 | 864 | METAL | 40 STC | NON RATED | NGP 896S Bumper Threshold & NGP 5075 + NGP 5060 | CONTROLLED FSC | 1/2 IN. CLEAR LAMI .060 PVB
5540 | Y | 0 | 864 | METAL | 40 STC | NON RATED | NGP 896S Bumper Threshold & NGP 5075 + NGP 5060 | CONTROLLED FSC | 1/2 IN. GLASS BY OTHERS
5540 | Y | 0 | 864 | METAL | 40 STC | SMOKE NON-RATED | NGP 896S Bumper Threshold & NGP 5075 + NGP 5060 | FSC | 1/2 IN. CLEAR LAMI .060 PVB
5540 | Y | 0 | 864 | METAL | 40 STC | SMOKE NON-RATED | NGP 896S Bumper Threshold & NGP 5075 + NGP 5060 | FSC | 1/2 IN. GLASS BY OTHERS
5540 | Y | 0 | 864 | METAL | 40 STC | SMOKE NON-RATED | NGP 896S Bumper Threshold & NGP 5075 + NGP 5060 | CONTROLLED FSC | 1/2 IN. CLEAR LAMI .060 PVB
5540 | Y | 0 | 864 | METAL | 40 STC | SMOKE NON-RATED | NGP 896S Bumper Threshold & NGP 5075 + NGP 5060 | CONTROLLED FSC | 1/2 IN. GLASS BY OTHERS
1240 | W | 0 | 864 | METAL | 40 STC | NON RATED | NGP 225S {MORTISED} & NGP 5075 + NGP 5060 | NAUF | 1/2 IN. CLEAR LAMI .060 PVB
1240 | W | 0 | 864 | METAL | 40 STC | NON RATED | NGP 225S {MORTISED} & NGP 5075 + NGP 5060 | NAUF | 1/2 IN. GLASS BY OTHERS
1240 | W | 0 | 864 | METAL | 40 STC | NON RATED | NGP 225S {MORTISED} & NGP 5075 + NGP 5060 | NONE | 1/2 IN. CLEAR LAMI .060 PVB
1240 | W | 0 | 864 | METAL | 40 STC | NON RATED | NGP 225S {MORTISED} & NGP 5075 + NGP 5060 | NONE | 1/2 IN. GLASS BY OTHERS
1240 | W | 0 | 864 | METAL | 40 STC | SMOKE NON-RATED | NGP 225S {MORTISED} & NGP 5075 + NGP 5060 | NAUF | 1/2 IN. CLEAR LAMI .060 PVB
1240 | W | 0 | 864 | METAL | 40 STC | SMOKE NON-RATED | NGP 225S {MORTISED} & NGP 5075 + NGP 5060 | NAUF | 1/2 IN. GLASS BY OTHERS
1240 | W | 0 | 864 | METAL | 40 STC | SMOKE NON-RATED | NGP 225S {MORTISED} & NGP 5075 + NGP 5060 | NONE | 1/2 IN. CLEAR LAMI .060 PVB
1240 | W | 0 | 864 | METAL | 40 STC | SMOKE NON-RATED | NGP 225S {MORTISED} & NGP 5075 + NGP 5060 | NONE | 1/2 IN. GLASS BY OTHERS
1240 | X | 0 | 864 | METAL | 40 STC | NON RATED | NGP 12T6 & NGP 5075 + NGP 5060 | NAUF | 1/2 IN. CLEAR LAMI .060 PVB
1240 | X | 0 | 864 | METAL | 40 STC | NON RATED | NGP 12T6 & NGP 5075 + NGP 5060 | NAUF | 1/2 IN. GLASS BY OTHERS
1240 | X | 0 | 864 | METAL | 40 STC | NON RATED | NGP 12T6 & NGP 5075 + NGP 5060 | NONE | 1/2 IN. CLEAR LAMI .060 PVB
1240 | X | 0 | 864 | METAL | 40 STC | NON RATED | NGP 12T6 & NGP 5075 + NGP 5060 | NONE | 1/2 IN. GLASS BY OTHERS
1240 | X | 0 | 864 | METAL | 40 STC | SMOKE NON-RATED | NGP 12T6 & NGP 5075 + NGP 5060 | NAUF | 1/2 IN. CLEAR LAMI .060 PVB
1240 | X | 0 | 864 | METAL | 40 STC | SMOKE NON-RATED | NGP 12T6 & NGP 5075 + NGP 5060 | NAUF | 1/2 IN. GLASS BY OTHERS
1240 | X | 0 | 864 | METAL | 40 STC | SMOKE NON-RATED | NGP 12T6 & NGP 5075 + NGP 5060 | NONE | 1/2 IN. CLEAR LAMI .060 PVB
1240 | X | 0 | 864 | METAL | 40 STC | SMOKE NON-RATED | NGP 12T6 & NGP 5075 + NGP 5060 | NONE | 1/2 IN. GLASS BY OTHERS
1240 | Y | 0 | 864 | METAL | 40 STC | NON RATED | NGP 896S Bumper Threshold & NGP 5075 + NGP 5060 | NAUF | 1/2 IN. CLEAR LAMI .060 PVB
1240 | Y | 0 | 864 | METAL | 40 STC | NON RATED | NGP 896S Bumper Threshold & NGP 5075 + NGP 5060 | NAUF | 1/2 IN. GLASS BY OTHERS
1240 | Y | 0 | 864 | METAL | 40 STC | NON RATED | NGP 896S Bumper Threshold & NGP 5075 + NGP 5060 | NONE | 1/2 IN. CLEAR LAMI .060 PVB
1240 | Y | 0 | 864 | METAL | 40 STC | NON RATED | NGP 896S Bumper Threshold & NGP 5075 + NGP 5060 | NONE | 1/2 IN. GLASS BY OTHERS
1240 | Y | 0 | 864 | METAL | 40 STC | SMOKE NON-RATED | NGP 896S Bumper Threshold & NGP 5075 + NGP 5060 | NAUF | 1/2 IN. CLEAR LAMI .060 PVB
1240 | Y | 0 | 864 | METAL | 40 STC | SMOKE NON-RATED | NGP 896S Bumper Threshold & NGP 5075 + NGP 5060 | NAUF | 1/2 IN. GLASS BY OTHERS
1240 | Y | 0 | 864 | METAL | 40 STC | SMOKE NON-RATED | NGP 896S Bumper Threshold & NGP 5075 + NGP 5060 | NONE | 1/2 IN. CLEAR LAMI .060 PVB
1240 | Y | 0 | 864 | METAL | 40 STC | SMOKE NON-RATED | NGP 896S Bumper Threshold & NGP 5075 + NGP 5060 | NONE | 1/2 IN. GLASS BY OTHERS
5540 | W | 0 | 864 | METAL | 40 STC | NON RATED | NGP 225S {MORTISED} & NGP 5075 + NGP 5060 | NAUF | 1/2 IN. CLEAR LAMI .060 PVB
5540 | W | 0 | 864 | METAL | 40 STC | NON RATED | NGP 225S {MORTISED} & NGP 5075 + NGP 5060 | NAUF | 1/2 IN. GLASS BY OTHERS
5540 | W | 0 | 864 | METAL | 40 STC | NON RATED | NGP 225S {MORTISED} & NGP 5075 + NGP 5060 | NONE | 1/2 IN. CLEAR LAMI .060 PVB
5540 | W | 0 | 864 | METAL | 40 STC | NON RATED | NGP 225S {MORTISED} & NGP 5075 + NGP 5060 | NONE | 1/2 IN. GLASS BY OTHERS
5540 | W | 0 | 864 | METAL | 40 STC | SMOKE NON-RATED | NGP 225S {MORTISED} & NGP 5075 + NGP 5060 | NAUF | 1/2 IN. CLEAR LAMI .060 PVB
5540 | W | 0 | 864 | METAL | 40 STC | SMOKE NON-RATED | NGP 225S {MORTISED} & NGP 5075 + NGP 5060 | NAUF | 1/2 IN. GLASS BY OTHERS
5540 | W | 0 | 864 | METAL | 40 STC | SMOKE NON-RATED | NGP 225S {MORTISED} & NGP 5075 + NGP 5060 | NONE | 1/2 IN. CLEAR LAMI .060 PVB
5540 | W | 0 | 864 | METAL | 40 STC | SMOKE NON-RATED | NGP 225S {MORTISED} & NGP 5075 + NGP 5060 | NONE | 1/2 IN. GLASS BY OTHERS
5540 | X | 0 | 864 | METAL | 40 STC | NON RATED | NGP 12T6 & NGP 5075 + NGP 5060 | NAUF | 1/2 IN. CLEAR LAMI .060 PVB
5540 | X | 0 | 864 | METAL | 40 STC | NON RATED | NGP 12T6 & NGP 5075 + NGP 5060 | NAUF | 1/2 IN. GLASS BY OTHERS
5540 | X | 0 | 864 | METAL | 40 STC | NON RATED | NGP 12T6 & NGP 5075 + NGP 5060 | NONE | 1/2 IN. CLEAR LAMI .060 PVB
5540 | X | 0 | 864 | METAL | 40 STC | NON RATED | NGP 12T6 & NGP 5075 + NGP 5060 | NONE | 1/2 IN. GLASS BY OTHERS
5540 | X | 0 | 864 | METAL | 40 STC | SMOKE NON-RATED | NGP 12T6 & NGP 5075 + NGP 5060 | NAUF | 1/2 IN. CLEAR LAMI .060 PVB
5540 | X | 0 | 864 | METAL | 40 STC | SMOKE NON-RATED | NGP 12T6 & NGP 5075 + NGP 5060 | NAUF | 1/2 IN. GLASS BY OTHERS
5540 | X | 0 | 864 | METAL | 40 STC | SMOKE NON-RATED | NGP 12T6 & NGP 5075 + NGP 5060 | NONE | 1/2 IN. CLEAR LAMI .060 PVB
5540 | X | 0 | 864 | METAL | 40 STC | SMOKE NON-RATED | NGP 12T6 & NGP 5075 + NGP 5060 | NONE | 1/2 IN. GLASS BY OTHERS
5540 | Y | 0 | 864 | METAL | 40 STC | NON RATED | NGP 896S Bumper Threshold & NGP 5075 + NGP 5060 | NAUF | 1/2 IN. CLEAR LAMI .060 PVB
5540 | Y | 0 | 864 | METAL | 40 STC | NON RATED | NGP 896S Bumper Threshold & NGP 5075 + NGP 5060 | NAUF | 1/2 IN. GLASS BY OTHERS
5540 | Y | 0 | 864 | METAL | 40 STC | NON RATED | NGP 896S Bumper Threshold & NGP 5075 + NGP 5060 | NONE | 1/2 IN. CLEAR LAMI .060 PVB
5540 | Y | 0 | 864 | METAL | 40 STC | NON RATED | NGP 896S Bumper Threshold & NGP 5075 + NGP 5060 | NONE | 1/2 IN. GLASS BY OTHERS
5540 | Y | 0 | 864 | METAL | 40 STC | SMOKE NON-RATED | NGP 896S Bumper Threshold & NGP 5075 + NGP 5060 | NAUF | 1/2 IN. CLEAR LAMI .060 PVB
5540 | Y | 0 | 864 | METAL | 40 STC | SMOKE NON-RATED | NGP 896S Bumper Threshold & NGP 5075 + NGP 5060 | NAUF | 1/2 IN. GLASS BY OTHERS
5540 | Y | 0 | 864 | METAL | 40 STC | SMOKE NON-RATED | NGP 896S Bumper Threshold & NGP 5075 + NGP 5060 | NONE | 1/2 IN. CLEAR LAMI .060 PVB
5540 | Y | 0 | 864 | METAL | 40 STC | SMOKE NON-RATED | NGP 896S Bumper Threshold & NGP 5075 + NGP 5060 | NONE | 1/2 IN. GLASS BY OTHERS
1P40 | W | 0 | 100 | METAL | 40 STC | 20 MIN | NGP 225S {MORTISED} & NGP 5075 + NGP 5060 | NAUF | 5/16 IN. FIRELITE PLUS PREMIUM
1P40 | W | 0 | 100 | METAL | 40 STC | 20 MIN | NGP 225S {MORTISED} & NGP 5075 + NGP 5060 | NAUF | 5/16 IN. FIRELITE PLUS STD
1P40 | W | 0 | 100 | METAL | 40 STC | 20 MIN | NGP 225S {MORTISED} & NGP 5075 + NGP 5060 | NAUF | 5/16 IN. GLASS BY OTHERS
1P40 | W | 0 | 100 | METAL | 40 STC | 20 MIN | NGP 225S {MORTISED} & NGP 5075 + NGP 5060 | NAUF | 5/16 IN KERALITE FR-L SELECT
1P40 | W | 0 | 100 | METAL | 40 STC | 20 MIN | NGP 225S {MORTISED} & NGP 5075 + NGP 5060 | NAUF | 5/16 IN KERALITE FR-L
1P40 | W | 0 | 100 | METAL | 40 STC | 20 MIN | NGP 225S {MORTISED} & NGP 5075 + NGP 5060 | NONE | 5/16 IN. FIRELITE PLUS PREMIUM
1P40 | W | 0 | 100 | METAL | 40 STC | 20 MIN | NGP 225S {MORTISED} & NGP 5075 + NGP 5060 | NONE | 5/16 IN. FIRELITE PLUS STD
1P40 | W | 0 | 100 | METAL | 40 STC | 20 MIN | NGP 225S {MORTISED} & NGP 5075 + NGP 5060 | NONE | 5/16 IN. GLASS BY OTHERS
1P40 | W | 0 | 100 | METAL | 40 STC | 20 MIN | NGP 225S {MORTISED} & NGP 5075 + NGP 5060 | NONE | 5/16 IN KERALITE FR-L SELECT
1P40 | W | 0 | 100 | METAL | 40 STC | 20 MIN | NGP 225S {MORTISED} & NGP 5075 + NGP 5060 | NONE | 5/16 IN KERALITE FR-L
1P40 | W | 0 | 100 | METAL | 40 STC | 20 MIN | NGP 225S {MORTISED} & NGP 5075 + NGP 5060 | FSC | 5/16 IN. FIRELITE PLUS PREMIUM
1P40 | W | 0 | 100 | METAL | 40 STC | 20 MIN | NGP 225S {MORTISED} & NGP 5075 + NGP 5060 | FSC | 5/16 IN. FIRELITE PLUS STD
1P40 | W | 0 | 100 | METAL | 40 STC | 20 MIN | NGP 225S {MORTISED} & NGP 5075 + NGP 5060 | FSC | 5/16 IN. GLASS BY OTHERS
1P40 | W | 0 | 100 | METAL | 40 STC | 20 MIN | NGP 225S {MORTISED} & NGP 5075 + NGP 5060 | FSC | 5/16 IN KERALITE FR-L SELECT
1P40 | W | 0 | 100 | METAL | 40 STC | 20 MIN | NGP 225S {MORTISED} & NGP 5075 + NGP 5060 | FSC | 5/16 IN KERALITE FR-L
1P40 | X | 0 | 100 | METAL | 40 STC | 20 MIN | NGP 12T6 & NGP 5075 + NGP 5060 | NAUF | 5/16 IN. FIRELITE PLUS PREMIUM
1P40 | X | 0 | 100 | METAL | 40 STC | 20 MIN | NGP 12T6 & NGP 5075 + NGP 5060 | NAUF | 5/16 IN. FIRELITE PLUS STD
1P40 | X | 0 | 100 | METAL | 40 STC | 20 MIN | NGP 12T6 & NGP 5075 + NGP 5060 | NAUF | 5/16 IN. GLASS BY OTHERS
1P40 | X | 0 | 100 | METAL | 40 STC | 20 MIN | NGP 12T6 & NGP 5075 + NGP 5060 | NAUF | 5/16 IN KERALITE FR-L SELECT
1P40 | X | 0 | 100 | METAL | 40 STC | 20 MIN | NGP 12T6 & NGP 5075 + NGP 5060 | NAUF | 5/16 IN KERALITE FR-L
1P40 | X | 0 | 100 | METAL | 40 STC | 20 MIN | NGP 12T6 & NGP 5075 + NGP 5060 | NONE | 5/16 IN. FIRELITE PLUS PREMIUM
1P40 | X | 0 | 100 | METAL | 40 STC | 20 MIN | NGP 12T6 & NGP 5075 + NGP 5060 | NONE | 5/16 IN. FIRELITE PLUS STD
1P40 | X | 0 | 100 | METAL | 40 STC | 20 MIN | NGP 12T6 & NGP 5075 + NGP 5060 | NONE | 5/16 IN. GLASS BY OTHERS
1P40 | X | 0 | 100 | METAL | 40 STC | 20 MIN | NGP 12T6 & NGP 5075 + NGP 5060 | NONE | 5/16 IN KERALITE FR-L SELECT
1P40 | X | 0 | 100 | METAL | 40 STC | 20 MIN | NGP 12T6 & NGP 5075 + NGP 5060 | NONE | 5/16 IN KERALITE FR-L
1P40 | X | 0 | 100 | METAL | 40 STC | 20 MIN | NGP 12T6 & NGP 5075 + NGP 5060 | FSC | 5/16 IN. FIRELITE PLUS PREMIUM
1P40 | X | 0 | 100 | METAL | 40 STC | 20 MIN | NGP 12T6 & NGP 5075 + NGP 5060 | FSC | 5/16 IN. FIRELITE PLUS STD
1P40 | X | 0 | 100 | METAL | 40 STC | 20 MIN | NGP 12T6 & NGP 5075 + NGP 5060 | FSC | 5/16 IN. GLASS BY OTHERS
1P40 | X | 0 | 100 | METAL | 40 STC | 20 MIN | NGP 12T6 & NGP 5075 + NGP 5060 | FSC | 5/16 IN KERALITE FR-L SELECT
1P40 | X | 0 | 100 | METAL | 40 STC | 20 MIN | NGP 12T6 & NGP 5075 + NGP 5060 | FSC | 5/16 IN KERALITE FR-L
1P40 | Y | 0 | 100 | METAL | 40 STC | 20 MIN | NGP 896S Bumper Threshold & NGP 5075 + NGP 5060 | NAUF | 5/16 IN. FIRELITE PLUS PREMIUM
1P40 | Y | 0 | 100 | METAL | 40 STC | 20 MIN | NGP 896S Bumper Threshold & NGP 5075 + NGP 5060 | NAUF | 5/16 IN. FIRELITE PLUS STD
1P40 | Y | 0 | 100 | METAL | 40 STC | 20 MIN | NGP 896S Bumper Threshold & NGP 5075 + NGP 5060 | NAUF | 5/16 IN. GLASS BY OTHERS
1P40 | Y | 0 | 100 | METAL | 40 STC | 20 MIN | NGP 896S Bumper Threshold & NGP 5075 + NGP 5060 | NAUF | 5/16 IN KERALITE FR-L SELECT
1P40 | Y | 0 | 100 | METAL | 40 STC | 20 MIN | NGP 896S Bumper Threshold & NGP 5075 + NGP 5060 | NAUF | 5/16 IN KERALITE FR-L
1P40 | Y | 0 | 100 | METAL | 40 STC | 20 MIN | NGP 896S Bumper Threshold & NGP 5075 + NGP 5060 | NONE | 5/16 IN. FIRELITE PLUS PREMIUM
1P40 | Y | 0 | 100 | METAL | 40 STC | 20 MIN | NGP 896S Bumper Threshold & NGP 5075 + NGP 5060 | NONE | 5/16 IN. FIRELITE PLUS STD
1P40 | Y | 0 | 100 | METAL | 40 STC | 20 MIN | NGP 896S Bumper Threshold & NGP 5075 + NGP 5060 | NONE | 5/16 IN. GLASS BY OTHERS
1P40 | Y | 0 | 100 | METAL | 40 STC | 20 MIN | NGP 896S Bumper Threshold & NGP 5075 + NGP 5060 | NONE | 5/16 IN KERALITE FR-L SELECT
1P40 | Y | 0 | 100 | METAL | 40 STC | 20 MIN | NGP 896S Bumper Threshold & NGP 5075 + NGP 5060 | NONE | 5/16 IN KERALITE FR-L
1P40 | Y | 0 | 100 | METAL | 40 STC | 20 MIN | NGP 896S Bumper Threshold & NGP 5075 + NGP 5060 | FSC | 5/16 IN. FIRELITE PLUS PREMIUM
1P40 | Y | 0 | 100 | METAL | 40 STC | 20 MIN | NGP 896S Bumper Threshold & NGP 5075 + NGP 5060 | FSC | 5/16 IN. FIRELITE PLUS STD
1P40 | Y | 0 | 100 | METAL | 40 STC | 20 MIN | NGP 896S Bumper Threshold & NGP 5075 + NGP 5060 | FSC | 5/16 IN. GLASS BY OTHERS
1P40 | Y | 0 | 100 | METAL | 40 STC | 20 MIN | NGP 896S Bumper Threshold & NGP 5075 + NGP 5060 | FSC | 5/16 IN KERALITE FR-L SELECT
1P40 | Y | 0 | 100 | METAL | 40 STC | 20 MIN | NGP 896S Bumper Threshold & NGP 5075 + NGP 5060 | FSC | 5/16 IN KERALITE FR-L
5P40 | W | 0 | 100 | METAL | 40 STC | 20 MIN | NGP 225S {MORTISED} & NGP 5075 + NGP 5060 | NAUF | 5/16 IN. FIRELITE PLUS PREMIUM
5P40 | W | 0 | 100 | METAL | 40 STC | 20 MIN | NGP 225S {MORTISED} & NGP 5075 + NGP 5060 | NAUF | 5/16 IN. FIRELITE PLUS STD
5P40 | W | 0 | 100 | METAL | 40 STC | 20 MIN | NGP 225S {MORTISED} & NGP 5075 + NGP 5060 | NAUF | 5/16 IN. GLASS BY OTHERS
5P40 | W | 0 | 100 | METAL | 40 STC | 20 MIN | NGP 225S {MORTISED} & NGP 5075 + NGP 5060 | NAUF | 5/16 IN KERALITE FR-L SELECT
5P40 | W | 0 | 100 | METAL | 40 STC | 20 MIN | NGP 225S {MORTISED} & NGP 5075 + NGP 5060 | NAUF | 5/16 IN KERALITE FR-L
5P40 | W | 0 | 100 | METAL | 40 STC | 20 MIN | NGP 225S {MORTISED} & NGP 5075 + NGP 5060 | NONE | 5/16 IN. FIRELITE PLUS PREMIUM
5P40 | W | 0 | 100 | METAL | 40 STC | 20 MIN | NGP 225S {MORTISED} & NGP 5075 + NGP 5060 | NONE | 5/16 IN. FIRELITE PLUS STD
5P40 | W | 0 | 100 | METAL | 40 STC | 20 MIN | NGP 225S {MORTISED} & NGP 5075 + NGP 5060 | NONE | 5/16 IN. GLASS BY OTHERS
5P40 | W | 0 | 100 | METAL | 40 STC | 20 MIN | NGP 225S {MORTISED} & NGP 5075 + NGP 5060 | NONE | 5/16 IN KERALITE FR-L SELECT
5P40 | W | 0 | 100 | METAL | 40 STC | 20 MIN | NGP 225S {MORTISED} & NGP 5075 + NGP 5060 | NONE | 5/16 IN KERALITE FR-L
5P40 | W | 0 | 100 | METAL | 40 STC | 20 MIN | NGP 225S {MORTISED} & NGP 5075 + NGP 5060 | FSC | 5/16 IN. FIRELITE PLUS PREMIUM
5P40 | W | 0 | 100 | METAL | 40 STC | 20 MIN | NGP 225S {MORTISED} & NGP 5075 + NGP 5060 | FSC | 5/16 IN. FIRELITE PLUS STD
5P40 | W | 0 | 100 | METAL | 40 STC | 20 MIN | NGP 225S {MORTISED} & NGP 5075 + NGP 5060 | FSC | 5/16 IN. GLASS BY OTHERS
5P40 | W | 0 | 100 | METAL | 40 STC | 20 MIN | NGP 225S {MORTISED} & NGP 5075 + NGP 5060 | FSC | 5/16 IN KERALITE FR-L SELECT
5P40 | W | 0 | 100 | METAL | 40 STC | 20 MIN | NGP 225S {MORTISED} & NGP 5075 + NGP 5060 | FSC | 5/16 IN KERALITE FR-L
5P40 | W | 0 | 100 | METAL | 40 STC | 20 MIN | NGP 225S {MORTISED} & NGP 5075 + NGP 5060 | CONTROLLED FSC | 5/16 IN. FIRELITE PLUS PREMIUM
5P40 | W | 0 | 100 | METAL | 40 STC | 20 MIN | NGP 225S {MORTISED} & NGP 5075 + NGP 5060 | CONTROLLED FSC | 5/16 IN. FIRELITE PLUS STD
5P40 | W | 0 | 100 | METAL | 40 STC | 20 MIN | NGP 225S {MORTISED} & NGP 5075 + NGP 5060 | CONTROLLED FSC | 5/16 IN. GLASS BY OTHERS
5P40 | W | 0 | 100 | METAL | 40 STC | 20 MIN | NGP 225S {MORTISED} & NGP 5075 + NGP 5060 | CONTROLLED FSC | 5/16 IN KERALITE FR-L SELECT
5P40 | W | 0 | 100 | METAL | 40 STC | 20 MIN | NGP 225S {MORTISED} & NGP 5075 + NGP 5060 | CONTROLLED FSC | 5/16 IN KERALITE FR-L
5P40 | X | 0 | 100 | METAL | 40 STC | 20 MIN | NGP 12T6 & NGP 5075 + NGP 5060 | NAUF | 5/16 IN. FIRELITE PLUS PREMIUM
5P40 | X | 0 | 100 | METAL | 40 STC | 20 MIN | NGP 12T6 & NGP 5075 + NGP 5060 | NAUF | 5/16 IN. FIRELITE PLUS STD
5P40 | X | 0 | 100 | METAL | 40 STC | 20 MIN | NGP 12T6 & NGP 5075 + NGP 5060 | NAUF | 5/16 IN. GLASS BY OTHERS
5P40 | X | 0 | 100 | METAL | 40 STC | 20 MIN | NGP 12T6 & NGP 5075 + NGP 5060 | NAUF | 5/16 IN KERALITE FR-L SELECT
5P40 | X | 0 | 100 | METAL | 40 STC | 20 MIN | NGP 12T6 & NGP 5075 + NGP 5060 | NAUF | 5/16 IN KERALITE FR-L
5P40 | X | 0 | 100 | METAL | 40 STC | 20 MIN | NGP 12T6 & NGP 5075 + NGP 5060 | NONE | 5/16 IN. FIRELITE PLUS PREMIUM
5P40 | X | 0 | 100 | METAL | 40 STC | 20 MIN | NGP 12T6 & NGP 5075 + NGP 5060 | NONE | 5/16 IN. FIRELITE PLUS STD
5P40 | X | 0 | 100 | METAL | 40 STC | 20 MIN | NGP 12T6 & NGP 5075 + NGP 5060 | NONE | 5/16 IN. GLASS BY OTHERS
5P40 | X | 0 | 100 | METAL | 40 STC | 20 MIN | NGP 12T6 & NGP 5075 + NGP 5060 | NONE | 5/16 IN KERALITE FR-L SELECT
5P40 | X | 0 | 100 | METAL | 40 STC | 20 MIN | NGP 12T6 & NGP 5075 + NGP 5060 | NONE | 5/16 IN KERALITE FR-L
5P40 | X | 0 | 100 | METAL | 40 STC | 20 MIN | NGP 12T6 & NGP 5075 + NGP 5060 | FSC | 5/16 IN. FIRELITE PLUS PREMIUM
5P40 | X | 0 | 100 | METAL | 40 STC | 20 MIN | NGP 12T6 & NGP 5075 + NGP 5060 | FSC | 5/16 IN. FIRELITE PLUS STD
5P40 | X | 0 | 100 | METAL | 40 STC | 20 MIN | NGP 12T6 & NGP 5075 + NGP 5060 | FSC | 5/16 IN. GLASS BY OTHERS
5P40 | X | 0 | 100 | METAL | 40 STC | 20 MIN | NGP 12T6 & NGP 5075 + NGP 5060 | FSC | 5/16 IN KERALITE FR-L SELECT
5P40 | X | 0 | 100 | METAL | 40 STC | 20 MIN | NGP 12T6 & NGP 5075 + NGP 5060 | FSC | 5/16 IN KERALITE FR-L
5P40 | X | 0 | 100 | METAL | 40 STC | 20 MIN | NGP 12T6 & NGP 5075 + NGP 5060 | CONTROLLED FSC | 5/16 IN. FIRELITE PLUS PREMIUM
5P40 | X | 0 | 100 | METAL | 40 STC | 20 MIN | NGP 12T6 & NGP 5075 + NGP 5060 | CONTROLLED FSC | 5/16 IN. FIRELITE PLUS STD
5P40 | X | 0 | 100 | METAL | 40 STC | 20 MIN | NGP 12T6 & NGP 5075 + NGP 5060 | CONTROLLED FSC | 5/16 IN. GLASS BY OTHERS
5P40 | X | 0 | 100 | METAL | 40 STC | 20 MIN | NGP 12T6 & NGP 5075 + NGP 5060 | CONTROLLED FSC | 5/16 IN KERALITE FR-L SELECT
5P40 | X | 0 | 100 | METAL | 40 STC | 20 MIN | NGP 12T6 & NGP 5075 + NGP 5060 | CONTROLLED FSC | 5/16 IN KERALITE FR-L
5P40 | Y | 0 | 100 | METAL | 40 STC | 20 MIN | NGP 896S Bumper Threshold & NGP 5075 + NGP 5060 | NAUF | 5/16 IN. FIRELITE PLUS PREMIUM
5P40 | Y | 0 | 100 | METAL | 40 STC | 20 MIN | NGP 896S Bumper Threshold & NGP 5075 + NGP 5060 | NAUF | 5/16 IN. FIRELITE PLUS STD
5P40 | Y | 0 | 100 | METAL | 40 STC | 20 MIN | NGP 896S Bumper Threshold & NGP 5075 + NGP 5060 | NAUF | 5/16 IN. GLASS BY OTHERS
5P40 | Y | 0 | 100 | METAL | 40 STC | 20 MIN | NGP 896S Bumper Threshold & NGP 5075 + NGP 5060 | NAUF | 5/16 IN KERALITE FR-L SELECT
5P40 | Y | 0 | 100 | METAL | 40 STC | 20 MIN | NGP 896S Bumper Threshold & NGP 5075 + NGP 5060 | NAUF | 5/16 IN KERALITE FR-L
5P40 | Y | 0 | 100 | METAL | 40 STC | 20 MIN | NGP 896S Bumper Threshold & NGP 5075 + NGP 5060 | NONE | 5/16 IN. FIRELITE PLUS PREMIUM
5P40 | Y | 0 | 100 | METAL | 40 STC | 20 MIN | NGP 896S Bumper Threshold & NGP 5075 + NGP 5060 | NONE | 5/16 IN. FIRELITE PLUS STD
5P40 | Y | 0 | 100 | METAL | 40 STC | 20 MIN | NGP 896S Bumper Threshold & NGP 5075 + NGP 5060 | NONE | 5/16 IN. GLASS BY OTHERS
5P40 | Y | 0 | 100 | METAL | 40 STC | 20 MIN | NGP 896S Bumper Threshold & NGP 5075 + NGP 5060 | NONE | 5/16 IN KERALITE FR-L SELECT
5P40 | Y | 0 | 100 | METAL | 40 STC | 20 MIN | NGP 896S Bumper Threshold & NGP 5075 + NGP 5060 | NONE | 5/16 IN KERALITE FR-L
5P40 | Y | 0 | 100 | METAL | 40 STC | 20 MIN | NGP 896S Bumper Threshold & NGP 5075 + NGP 5060 | FSC | 5/16 IN. FIRELITE PLUS PREMIUM
5P40 | Y | 0 | 100 | METAL | 40 STC | 20 MIN | NGP 896S Bumper Threshold & NGP 5075 + NGP 5060 | FSC | 5/16 IN. FIRELITE PLUS STD
5P40 | Y | 0 | 100 | METAL | 40 STC | 20 MIN | NGP 896S Bumper Threshold & NGP 5075 + NGP 5060 | FSC | 5/16 IN. GLASS BY OTHERS
5P40 | Y | 0 | 100 | METAL | 40 STC | 20 MIN | NGP 896S Bumper Threshold & NGP 5075 + NGP 5060 | FSC | 5/16 IN KERALITE FR-L SELECT
5P40 | Y | 0 | 100 | METAL | 40 STC | 20 MIN | NGP 896S Bumper Threshold & NGP 5075 + NGP 5060 | FSC | 5/16 IN KERALITE FR-L
5P40 | Y | 0 | 100 | METAL | 40 STC | 20 MIN | NGP 896S Bumper Threshold & NGP 5075 + NGP 5060 | CONTROLLED FSC | 5/16 IN. FIRELITE PLUS PREMIUM
5P40 | Y | 0 | 100 | METAL | 40 STC | 20 MIN | NGP 896S Bumper Threshold & NGP 5075 + NGP 5060 | CONTROLLED FSC | 5/16 IN. FIRELITE PLUS STD
5P40 | Y | 0 | 100 | METAL | 40 STC | 20 MIN | NGP 896S Bumper Threshold & NGP 5075 + NGP 5060 | CONTROLLED FSC | 5/16 IN. GLASS BY OTHERS
5P40 | Y | 0 | 100 | METAL | 40 STC | 20 MIN | NGP 896S Bumper Threshold & NGP 5075 + NGP 5060 | CONTROLLED FSC | 5/16 IN KERALITE FR-L SELECT
5P40 | Y | 0 | 100 | METAL | 40 STC | 20 MIN | NGP 896S Bumper Threshold & NGP 5075 + NGP 5060 | CONTROLLED FSC | 5/16 IN KERALITE FR-L
1P40 | W | 0 | 864 | METAL | 40 STC | 20 MIN | NGP 225S {MORTISED} & NGP 5075 + NGP 5060 | NAUF | 7/8 IN. GLASS BY OTHERS
1P40 | W | 0 | 864 | METAL | 40 STC | 20 MIN | NGP 225S {MORTISED} & NGP 5075 + NGP 5060 | NAUF | 7/8 IN. PYROSTOP (60 MIN)
1P40 | W | 0 | 864 | METAL | 40 STC | 20 MIN | NGP 225S {MORTISED} & NGP 5075 + NGP 5060 | NONE | 7/8 IN. GLASS BY OTHERS
1P40 | W | 0 | 864 | METAL | 40 STC | 20 MIN | NGP 225S {MORTISED} & NGP 5075 + NGP 5060 | NONE | 7/8 IN. PYROSTOP (60 MIN)
1P40 | W | 0 | 864 | METAL | 40 STC | 20 MIN | NGP 225S {MORTISED} & NGP 5075 + NGP 5060 | FSC | 7/8 IN. GLASS BY OTHERS
1P40 | W | 0 | 864 | METAL | 40 STC | 20 MIN | NGP 225S {MORTISED} & NGP 5075 + NGP 5060 | FSC | 7/8 IN. PYROSTOP (60 MIN)
1P40 | X | 0 | 864 | METAL | 40 STC | 20 MIN | NGP 12T6 & NGP 5075 + NGP 5060 | NAUF | 7/8 IN. GLASS BY OTHERS
1P40 | X | 0 | 864 | METAL | 40 STC | 20 MIN | NGP 12T6 & NGP 5075 + NGP 5060 | NAUF | 7/8 IN. PYROSTOP (60 MIN)
1P40 | X | 0 | 864 | METAL | 40 STC | 20 MIN | NGP 12T6 & NGP 5075 + NGP 5060 | NONE | 7/8 IN. GLASS BY OTHERS
1P40 | X | 0 | 864 | METAL | 40 STC | 20 MIN | NGP 12T6 & NGP 5075 + NGP 5060 | NONE | 7/8 IN. PYROSTOP (60 MIN)
1P40 | X | 0 | 864 | METAL | 40 STC | 20 MIN | NGP 12T6 & NGP 5075 + NGP 5060 | FSC | 7/8 IN. GLASS BY OTHERS
1P40 | X | 0 | 864 | METAL | 40 STC | 20 MIN | NGP 12T6 & NGP 5075 + NGP 5060 | FSC | 7/8 IN. PYROSTOP (60 MIN)
1P40 | Y | 0 | 864 | METAL | 40 STC | 20 MIN | NGP 896S Bumper Threshold & NGP 5075 + NGP 5060 | NAUF | 7/8 IN. GLASS BY OTHERS
1P40 | Y | 0 | 864 | METAL | 40 STC | 20 MIN | NGP 896S Bumper Threshold & NGP 5075 + NGP 5060 | NAUF | 7/8 IN. PYROSTOP (60 MIN)
1P40 | Y | 0 | 864 | METAL | 40 STC | 20 MIN | NGP 896S Bumper Threshold & NGP 5075 + NGP 5060 | NONE | 7/8 IN. GLASS BY OTHERS
1P40 | Y | 0 | 864 | METAL | 40 STC | 20 MIN | NGP 896S Bumper Threshold & NGP 5075 + NGP 5060 | NONE | 7/8 IN. PYROSTOP (60 MIN)
1P40 | Y | 0 | 864 | METAL | 40 STC | 20 MIN | NGP 896S Bumper Threshold & NGP 5075 + NGP 5060 | FSC | 7/8 IN. GLASS BY OTHERS
1P40 | Y | 0 | 864 | METAL | 40 STC | 20 MIN | NGP 896S Bumper Threshold & NGP 5075 + NGP 5060 | FSC | 7/8 IN. PYROSTOP (60 MIN)
5P40 | W | 0 | 864 | METAL | 40 STC | 20 MIN | NGP 225S {MORTISED} & NGP 5075 + NGP 5060 | NAUF | 7/8 IN. GLASS BY OTHERS
5P40 | W | 0 | 864 | METAL | 40 STC | 20 MIN | NGP 225S {MORTISED} & NGP 5075 + NGP 5060 | NAUF | 7/8 IN. PYROSTOP (60 MIN)
5P40 | W | 0 | 864 | METAL | 40 STC | 20 MIN | NGP 225S {MORTISED} & NGP 5075 + NGP 5060 | NONE | 7/8 IN. GLASS BY OTHERS
5P40 | W | 0 | 864 | METAL | 40 STC | 20 MIN | NGP 225S {MORTISED} & NGP 5075 + NGP 5060 | NONE | 7/8 IN. PYROSTOP (60 MIN)
5P40 | W | 0 | 864 | METAL | 40 STC | 20 MIN | NGP 225S {MORTISED} & NGP 5075 + NGP 5060 | FSC | 7/8 IN. GLASS BY OTHERS
5P40 | W | 0 | 864 | METAL | 40 STC | 20 MIN | NGP 225S {MORTISED} & NGP 5075 + NGP 5060 | FSC | 7/8 IN. PYROSTOP (60 MIN)
5P40 | W | 0 | 864 | METAL | 40 STC | 20 MIN | NGP 225S {MORTISED} & NGP 5075 + NGP 5060 | CONTROLLED FSC | 7/8 IN. GLASS BY OTHERS
5P40 | W | 0 | 864 | METAL | 40 STC | 20 MIN | NGP 225S {MORTISED} & NGP 5075 + NGP 5060 | CONTROLLED FSC | 7/8 IN. PYROSTOP (60 MIN)
5P40 | X | 0 | 864 | METAL | 40 STC | 20 MIN | NGP 12T6 & NGP 5075 + NGP 5060 | NAUF | 7/8 IN. GLASS BY OTHERS
5P40 | X | 0 | 864 | METAL | 40 STC | 20 MIN | NGP 12T6 & NGP 5075 + NGP 5060 | NAUF | 7/8 IN. PYROSTOP (60 MIN)
5P40 | X | 0 | 864 | METAL | 40 STC | 20 MIN | NGP 12T6 & NGP 5075 + NGP 5060 | NONE | 7/8 IN. GLASS BY OTHERS
5P40 | X | 0 | 864 | METAL | 40 STC | 20 MIN | NGP 12T6 & NGP 5075 + NGP 5060 | NONE | 7/8 IN. PYROSTOP (60 MIN)
5P40 | X | 0 | 864 | METAL | 40 STC | 20 MIN | NGP 12T6 & NGP 5075 + NGP 5060 | FSC | 7/8 IN. GLASS BY OTHERS
5P40 | X | 0 | 864 | METAL | 40 STC | 20 MIN | NGP 12T6 & NGP 5075 + NGP 5060 | FSC | 7/8 IN. PYROSTOP (60 MIN)
5P40 | X | 0 | 864 | METAL | 40 STC | 20 MIN | NGP 12T6 & NGP 5075 + NGP 5060 | CONTROLLED FSC | 7/8 IN. GLASS BY OTHERS
5P40 | X | 0 | 864 | METAL | 40 STC | 20 MIN | NGP 12T6 & NGP 5075 + NGP 5060 | CONTROLLED FSC | 7/8 IN. PYROSTOP (60 MIN)
5P40 | Y | 0 | 864 | METAL | 40 STC | 20 MIN | NGP 896S Bumper Threshold & NGP 5075 + NGP 5060 | NAUF | 7/8 IN. GLASS BY OTHERS
5P40 | Y | 0 | 864 | METAL | 40 STC | 20 MIN | NGP 896S Bumper Threshold & NGP 5075 + NGP 5060 | NAUF | 7/8 IN. PYROSTOP (60 MIN)
5P40 | Y | 0 | 864 | METAL | 40 STC | 20 MIN | NGP 896S Bumper Threshold & NGP 5075 + NGP 5060 | NONE | 7/8 IN. GLASS BY OTHERS
5P40 | Y | 0 | 864 | METAL | 40 STC | 20 MIN | NGP 896S Bumper Threshold & NGP 5075 + NGP 5060 | NONE | 7/8 IN. PYROSTOP (60 MIN)
5P40 | Y | 0 | 864 | METAL | 40 STC | 20 MIN | NGP 896S Bumper Threshold & NGP 5075 + NGP 5060 | FSC | 7/8 IN. GLASS BY OTHERS
5P40 | Y | 0 | 864 | METAL | 40 STC | 20 MIN | NGP 896S Bumper Threshold & NGP 5075 + NGP 5060 | FSC | 7/8 IN. PYROSTOP (60 MIN)
5P40 | Y | 0 | 864 | METAL | 40 STC | 20 MIN | NGP 896S Bumper Threshold & NGP 5075 + NGP 5060 | CONTROLLED FSC | 7/8 IN. GLASS BY OTHERS
5P40 | Y | 0 | 864 | METAL | 40 STC | 20 MIN | NGP 896S Bumper Threshold & NGP 5075 + NGP 5060 | CONTROLLED FSC | 7/8 IN. PYROSTOP (60 MIN)
1250 | W | 0 | 864 | METAL | 41 STC | NON RATED | NGP 225S {MORTISED} & NGP 5075 + NGP 5060 | FSC | 5/8 IN. LAMINATED .060 PVB
1250 | W | 0 | 864 | METAL | 41 STC | NON RATED | NGP 225S {MORTISED} & NGP 5075 + NGP 5060 | FSC | 5/8 IN. GLASS BY OTHERS
1250 | W | 0 | 864 | METAL | 41 STC | SMOKE NON-RATED | NGP 225S {MORTISED} & NGP 5075 + NGP 5060 | FSC | 5/8 IN. LAMINATED .060 PVB
1250 | W | 0 | 864 | METAL | 41 STC | SMOKE NON-RATED | NGP 225S {MORTISED} & NGP 5075 + NGP 5060 | FSC | 5/8 IN. GLASS BY OTHERS
1250 | X | 0 | 864 | METAL | 41 STC | NON RATED | NGP 12T6 & NGP 5075 + NGP 5060 | FSC | 5/8 IN. LAMINATED .060 PVB
1250 | X | 0 | 864 | METAL | 41 STC | NON RATED | NGP 12T6 & NGP 5075 + NGP 5060 | FSC | 5/8 IN. GLASS BY OTHERS
1250 | X | 0 | 864 | METAL | 41 STC | SMOKE NON-RATED | NGP 12T6 & NGP 5075 + NGP 5060 | FSC | 5/8 IN. LAMINATED .060 PVB
1250 | X | 0 | 864 | METAL | 41 STC | SMOKE NON-RATED | NGP 12T6 & NGP 5075 + NGP 5060 | FSC | 5/8 IN. GLASS BY OTHERS
1250 | Y | 0 | 864 | METAL | 41 STC | NON RATED | NGP 896S Bumper Threshold & NGP 5075 + NGP 5060 | FSC | 5/8 IN. LAMINATED .060 PVB
1250 | Y | 0 | 864 | METAL | 41 STC | NON RATED | NGP 896S Bumper Threshold & NGP 5075 + NGP 5060 | FSC | 5/8 IN. GLASS BY OTHERS
1250 | Y | 0 | 864 | METAL | 41 STC | SMOKE NON-RATED | NGP 896S Bumper Threshold & NGP 5075 + NGP 5060 | FSC | 5/8 IN. LAMINATED .060 PVB
1250 | Y | 0 | 864 | METAL | 41 STC | SMOKE NON-RATED | NGP 896S Bumper Threshold & NGP 5075 + NGP 5060 | FSC | 5/8 IN. GLASS BY OTHERS
5550 | W | 0 | 864 | METAL | 41 STC | NON RATED | NGP 225S {MORTISED} & NGP 5075 + NGP 5060 | FSC | 5/8 IN. LAMINATED .060 PVB
5550 | W | 0 | 864 | METAL | 41 STC | NON RATED | NGP 225S {MORTISED} & NGP 5075 + NGP 5060 | FSC | 5/8 IN. GLASS BY OTHERS
5550 | W | 0 | 864 | METAL | 41 STC | NON RATED | NGP 225S {MORTISED} & NGP 5075 + NGP 5060 | CONTROLLED FSC | 5/8 IN. LAMINATED .060 PVB
5550 | W | 0 | 864 | METAL | 41 STC | NON RATED | NGP 225S {MORTISED} & NGP 5075 + NGP 5060 | CONTROLLED FSC | 5/8 IN. GLASS BY OTHERS
5550 | W | 0 | 864 | METAL | 41 STC | SMOKE NON-RATED | NGP 225S {MORTISED} & NGP 5075 + NGP 5060 | FSC | 5/8 IN. LAMINATED .060 PVB
5550 | W | 0 | 864 | METAL | 41 STC | SMOKE NON-RATED | NGP 225S {MORTISED} & NGP 5075 + NGP 5060 | FSC | 5/8 IN. GLASS BY OTHERS
5550 | W | 0 | 864 | METAL | 41 STC | SMOKE NON-RATED | NGP 225S {MORTISED} & NGP 5075 + NGP 5060 | CONTROLLED FSC | 5/8 IN. LAMINATED .060 PVB
5550 | W | 0 | 864 | METAL | 41 STC | SMOKE NON-RATED | NGP 225S {MORTISED} & NGP 5075 + NGP 5060 | CONTROLLED FSC | 5/8 IN. GLASS BY OTHERS
5550 | X | 0 | 864 | METAL | 41 STC | NON RATED | NGP 12T6 & NGP 5075 + NGP 5060 | FSC | 5/8 IN. LAMINATED .060 PVB
5550 | X | 0 | 864 | METAL | 41 STC | NON RATED | NGP 12T6 & NGP 5075 + NGP 5060 | FSC | 5/8 IN. GLASS BY OTHERS
5550 | X | 0 | 864 | METAL | 41 STC | NON RATED | NGP 12T6 & NGP 5075 + NGP 5060 | CONTROLLED FSC | 5/8 IN. LAMINATED .060 PVB
5550 | X | 0 | 864 | METAL | 41 STC | NON RATED | NGP 12T6 & NGP 5075 + NGP 5060 | CONTROLLED FSC | 5/8 IN. GLASS BY OTHERS
5550 | X | 0 | 864 | METAL | 41 STC | SMOKE NON-RATED | NGP 12T6 & NGP 5075 + NGP 5060 | FSC | 5/8 IN. LAMINATED .060 PVB
5550 | X | 0 | 864 | METAL | 41 STC | SMOKE NON-RATED | NGP 12T6 & NGP 5075 + NGP 5060 | FSC | 5/8 IN. GLASS BY OTHERS
5550 | X | 0 | 864 | METAL | 41 STC | SMOKE NON-RATED | NGP 12T6 & NGP 5075 + NGP 5060 | CONTROLLED FSC | 5/8 IN. LAMINATED .060 PVB
5550 | X | 0 | 864 | METAL | 41 STC | SMOKE NON-RATED | NGP 12T6 & NGP 5075 + NGP 5060 | CONTROLLED FSC | 5/8 IN. GLASS BY OTHERS
5550 | Y | 0 | 864 | METAL | 41 STC | NON RATED | NGP 896S Bumper Threshold & NGP 5075 + NGP 5060 | FSC | 5/8 IN. LAMINATED .060 PVB
5550 | Y | 0 | 864 | METAL | 41 STC | NON RATED | NGP 896S Bumper Threshold & NGP 5075 + NGP 5060 | FSC | 5/8 IN. GLASS BY OTHERS
5550 | Y | 0 | 864 | METAL | 41 STC | NON RATED | NGP 896S Bumper Threshold & NGP 5075 + NGP 5060 | CONTROLLED FSC | 5/8 IN. LAMINATED .060 PVB
5550 | Y | 0 | 864 | METAL | 41 STC | NON RATED | NGP 896S Bumper Threshold & NGP 5075 + NGP 5060 | CONTROLLED FSC | 5/8 IN. GLASS BY OTHERS
5550 | Y | 0 | 864 | METAL | 41 STC | SMOKE NON-RATED | NGP 896S Bumper Threshold & NGP 5075 + NGP 5060 | FSC | 5/8 IN. LAMINATED .060 PVB
5550 | Y | 0 | 864 | METAL | 41 STC | SMOKE NON-RATED | NGP 896S Bumper Threshold & NGP 5075 + NGP 5060 | FSC | 5/8 IN. GLASS BY OTHERS
5550 | Y | 0 | 864 | METAL | 41 STC | SMOKE NON-RATED | NGP 896S Bumper Threshold & NGP 5075 + NGP 5060 | CONTROLLED FSC | 5/8 IN. LAMINATED .060 PVB
5550 | Y | 0 | 864 | METAL | 41 STC | SMOKE NON-RATED | NGP 896S Bumper Threshold & NGP 5075 + NGP 5060 | CONTROLLED FSC | 5/8 IN. GLASS BY OTHERS
1250 | W | 0 | 864 | METAL | 41 STC | NON RATED | NGP 225S {MORTISED} & NGP 5075 + NGP 5060 | NAUF | 5/8 IN. LAMINATED .060 PVB
1250 | W | 0 | 864 | METAL | 41 STC | NON RATED | NGP 225S {MORTISED} & NGP 5075 + NGP 5060 | NAUF | 5/8 IN. GLASS BY OTHERS
1250 | W | 0 | 864 | METAL | 41 STC | NON RATED | NGP 225S {MORTISED} & NGP 5075 + NGP 5060 | NONE | 5/8 IN. LAMINATED .060 PVB
1250 | W | 0 | 864 | METAL | 41 STC | NON RATED | NGP 225S {MORTISED} & NGP 5075 + NGP 5060 | NONE | 5/8 IN. GLASS BY OTHERS
1250 | W | 0 | 864 | METAL | 41 STC | SMOKE NON-RATED | NGP 225S {MORTISED} & NGP 5075 + NGP 5060 | NAUF | 5/8 IN. LAMINATED .060 PVB
1250 | W | 0 | 864 | METAL | 41 STC | SMOKE NON-RATED | NGP 225S {MORTISED} & NGP 5075 + NGP 5060 | NAUF | 5/8 IN. GLASS BY OTHERS
1250 | W | 0 | 864 | METAL | 41 STC | SMOKE NON-RATED | NGP 225S {MORTISED} & NGP 5075 + NGP 5060 | NONE | 5/8 IN. LAMINATED .060 PVB
1250 | W | 0 | 864 | METAL | 41 STC | SMOKE NON-RATED | NGP 225S {MORTISED} & NGP 5075 + NGP 5060 | NONE | 5/8 IN. GLASS BY OTHERS
1250 | X | 0 | 864 | METAL | 41 STC | NON RATED | NGP 12T6 & NGP 5075 + NGP 5060 | NAUF | 5/8 IN. LAMINATED .060 PVB
1250 | X | 0 | 864 | METAL | 41 STC | NON RATED | NGP 12T6 & NGP 5075 + NGP 5060 | NAUF | 5/8 IN. GLASS BY OTHERS
1250 | X | 0 | 864 | METAL | 41 STC | NON RATED | NGP 12T6 & NGP 5075 + NGP 5060 | NONE | 5/8 IN. LAMINATED .060 PVB
1250 | X | 0 | 864 | METAL | 41 STC | NON RATED | NGP 12T6 & NGP 5075 + NGP 5060 | NONE | 5/8 IN. GLASS BY OTHERS
1250 | X | 0 | 864 | METAL | 41 STC | SMOKE NON-RATED | NGP 12T6 & NGP 5075 + NGP 5060 | NAUF | 5/8 IN. LAMINATED .060 PVB
1250 | X | 0 | 864 | METAL | 41 STC | SMOKE NON-RATED | NGP 12T6 & NGP 5075 + NGP 5060 | NAUF | 5/8 IN. GLASS BY OTHERS
1250 | X | 0 | 864 | METAL | 41 STC | SMOKE NON-RATED | NGP 12T6 & NGP 5075 + NGP 5060 | NONE | 5/8 IN. LAMINATED .060 PVB
1250 | X | 0 | 864 | METAL | 41 STC | SMOKE NON-RATED | NGP 12T6 & NGP 5075 + NGP 5060 | NONE | 5/8 IN. GLASS BY OTHERS
1250 | Y | 0 | 864 | METAL | 41 STC | NON RATED | NGP 896S Bumper Threshold & NGP 5075 + NGP 5060 | NAUF | 5/8 IN. LAMINATED .060 PVB
1250 | Y | 0 | 864 | METAL | 41 STC | NON RATED | NGP 896S Bumper Threshold & NGP 5075 + NGP 5060 | NAUF | 5/8 IN. GLASS BY OTHERS
1250 | Y | 0 | 864 | METAL | 41 STC | NON RATED | NGP 896S Bumper Threshold & NGP 5075 + NGP 5060 | NONE | 5/8 IN. LAMINATED .060 PVB
1250 | Y | 0 | 864 | METAL | 41 STC | NON RATED | NGP 896S Bumper Threshold & NGP 5075 + NGP 5060 | NONE | 5/8 IN. GLASS BY OTHERS
1250 | Y | 0 | 864 | METAL | 41 STC | SMOKE NON-RATED | NGP 896S Bumper Threshold & NGP 5075 + NGP 5060 | NAUF | 5/8 IN. LAMINATED .060 PVB
1250 | Y | 0 | 864 | METAL | 41 STC | SMOKE NON-RATED | NGP 896S Bumper Threshold & NGP 5075 + NGP 5060 | NAUF | 5/8 IN. GLASS BY OTHERS
1250 | Y | 0 | 864 | METAL | 41 STC | SMOKE NON-RATED | NGP 896S Bumper Threshold & NGP 5075 + NGP 5060 | NONE | 5/8 IN. LAMINATED .060 PVB
1250 | Y | 0 | 864 | METAL | 41 STC | SMOKE NON-RATED | NGP 896S Bumper Threshold & NGP 5075 + NGP 5060 | NONE | 5/8 IN. GLASS BY OTHERS
5550 | W | 0 | 864 | METAL | 41 STC | NON RATED | NGP 225S {MORTISED} & NGP 5075 + NGP 5060 | NAUF | 5/8 IN. LAMINATED .060 PVB
5550 | W | 0 | 864 | METAL | 41 STC | NON RATED | NGP 225S {MORTISED} & NGP 5075 + NGP 5060 | NAUF | 5/8 IN. GLASS BY OTHERS
5550 | W | 0 | 864 | METAL | 41 STC | NON RATED | NGP 225S {MORTISED} & NGP 5075 + NGP 5060 | NONE | 5/8 IN. LAMINATED .060 PVB
5550 | W | 0 | 864 | METAL | 41 STC | NON RATED | NGP 225S {MORTISED} & NGP 5075 + NGP 5060 | NONE | 5/8 IN. GLASS BY OTHERS
5550 | W | 0 | 864 | METAL | 41 STC | SMOKE NON-RATED | NGP 225S {MORTISED} & NGP 5075 + NGP 5060 | NAUF | 5/8 IN. LAMINATED .060 PVB
5550 | W | 0 | 864 | METAL | 41 STC | SMOKE NON-RATED | NGP 225S {MORTISED} & NGP 5075 + NGP 5060 | NAUF | 5/8 IN. GLASS BY OTHERS
5550 | W | 0 | 864 | METAL | 41 STC | SMOKE NON-RATED | NGP 225S {MORTISED} & NGP 5075 + NGP 5060 | NONE | 5/8 IN. LAMINATED .060 PVB
5550 | W | 0 | 864 | METAL | 41 STC | SMOKE NON-RATED | NGP 225S {MORTISED} & NGP 5075 + NGP 5060 | NONE | 5/8 IN. GLASS BY OTHERS
5550 | X | 0 | 864 | METAL | 41 STC | NON RATED | NGP 12T6 & NGP 5075 + NGP 5060 | NAUF | 5/8 IN. LAMINATED .060 PVB
5550 | X | 0 | 864 | METAL | 41 STC | NON RATED | NGP 12T6 & NGP 5075 + NGP 5060 | NAUF | 5/8 IN. GLASS BY OTHERS
5550 | X | 0 | 864 | METAL | 41 STC | NON RATED | NGP 12T6 & NGP 5075 + NGP 5060 | NONE | 5/8 IN. LAMINATED .060 PVB
5550 | X | 0 | 864 | METAL | 41 STC | NON RATED | NGP 12T6 & NGP 5075 + NGP 5060 | NONE | 5/8 IN. GLASS BY OTHERS
5550 | X | 0 | 864 | METAL | 41 STC | SMOKE NON-RATED | NGP 12T6 & NGP 5075 + NGP 5060 | NAUF | 5/8 IN. LAMINATED .060 PVB
5550 | X | 0 | 864 | METAL | 41 STC | SMOKE NON-RATED | NGP 12T6 & NGP 5075 + NGP 5060 | NAUF | 5/8 IN. GLASS BY OTHERS
5550 | X | 0 | 864 | METAL | 41 STC | SMOKE NON-RATED | NGP 12T6 & NGP 5075 + NGP 5060 | NONE | 5/8 IN. LAMINATED .060 PVB
5550 | X | 0 | 864 | METAL | 41 STC | SMOKE NON-RATED | NGP 12T6 & NGP 5075 + NGP 5060 | NONE | 5/8 IN. GLASS BY OTHERS
5550 | Y | 0 | 864 | METAL | 41 STC | NON RATED | NGP 896S Bumper Threshold & NGP 5075 + NGP 5060 | NAUF | 5/8 IN. LAMINATED .060 PVB
5550 | Y | 0 | 864 | METAL | 41 STC | NON RATED | NGP 896S Bumper Threshold & NGP 5075 + NGP 5060 | NAUF | 5/8 IN. GLASS BY OTHERS
5550 | Y | 0 | 864 | METAL | 41 STC | NON RATED | NGP 896S Bumper Threshold & NGP 5075 + NGP 5060 | NONE | 5/8 IN. LAMINATED .060 PVB
5550 | Y | 0 | 864 | METAL | 41 STC | NON RATED | NGP 896S Bumper Threshold & NGP 5075 + NGP 5060 | NONE | 5/8 IN. GLASS BY OTHERS
5550 | Y | 0 | 864 | METAL | 41 STC | SMOKE NON-RATED | NGP 896S Bumper Threshold & NGP 5075 + NGP 5060 | NAUF | 5/8 IN. LAMINATED .060 PVB
5550 | Y | 0 | 864 | METAL | 41 STC | SMOKE NON-RATED | NGP 896S Bumper Threshold & NGP 5075 + NGP 5060 | NAUF | 5/8 IN. GLASS BY OTHERS
5550 | Y | 0 | 864 | METAL | 41 STC | SMOKE NON-RATED | NGP 896S Bumper Threshold & NGP 5075 + NGP 5060 | NONE | 5/8 IN. LAMINATED .060 PVB
5550 | Y | 0 | 864 | METAL | 41 STC | SMOKE NON-RATED | NGP 896S Bumper Threshold & NGP 5075 + NGP 5060 | NONE | 5/8 IN. GLASS BY OTHERS
1P50 | W | 217 | 864 | METAL | 41 STC | 20 MIN | NGP 225S {MORTISED} & NGP 5075 + NGP 5060 | NAUF | 7/8 IN. GLASS BY OTHERS
1P50 | W | 217 | 864 | METAL | 41 STC | 20 MIN | NGP 225S {MORTISED} & NGP 5075 + NGP 5060 | NAUF | 7/8 IN. PYROSTOP (60 MIN)
1P50 | W | 217 | 864 | METAL | 41 STC | 20 MIN | NGP 225S {MORTISED} & NGP 5075 + NGP 5060 | NONE | 7/8 IN. GLASS BY OTHERS
1P50 | W | 217 | 864 | METAL | 41 STC | 20 MIN | NGP 225S {MORTISED} & NGP 5075 + NGP 5060 | NONE | 7/8 IN. PYROSTOP (60 MIN)
1P50 | W | 217 | 864 | METAL | 41 STC | 20 MIN | NGP 225S {MORTISED} & NGP 5075 + NGP 5060 | FSC | 7/8 IN. GLASS BY OTHERS
1P50 | W | 217 | 864 | METAL | 41 STC | 20 MIN | NGP 225S {MORTISED} & NGP 5075 + NGP 5060 | FSC | 7/8 IN. PYROSTOP (60 MIN)
1P50 | X | 217 | 864 | METAL | 41 STC | 20 MIN | NGP 12T6 & NGP 5075 + NGP 5060 | NAUF | 7/8 IN. GLASS BY OTHERS
1P50 | X | 217 | 864 | METAL | 41 STC | 20 MIN | NGP 12T6 & NGP 5075 + NGP 5060 | NAUF | 7/8 IN. PYROSTOP (60 MIN)
1P50 | X | 217 | 864 | METAL | 41 STC | 20 MIN | NGP 12T6 & NGP 5075 + NGP 5060 | NONE | 7/8 IN. GLASS BY OTHERS
1P50 | X | 217 | 864 | METAL | 41 STC | 20 MIN | NGP 12T6 & NGP 5075 + NGP 5060 | NONE | 7/8 IN. PYROSTOP (60 MIN)
1P50 | X | 217 | 864 | METAL | 41 STC | 20 MIN | NGP 12T6 & NGP 5075 + NGP 5060 | FSC | 7/8 IN. GLASS BY OTHERS
1P50 | X | 217 | 864 | METAL | 41 STC | 20 MIN | NGP 12T6 & NGP 5075 + NGP 5060 | FSC | 7/8 IN. PYROSTOP (60 MIN)
1P50 | Y | 217 | 864 | METAL | 41 STC | 20 MIN | NGP 896S Bumper Threshold & NGP 5075 + NGP 5060 | NAUF | 7/8 IN. GLASS BY OTHERS
1P50 | Y | 217 | 864 | METAL | 41 STC | 20 MIN | NGP 896S Bumper Threshold & NGP 5075 + NGP 5060 | NAUF | 7/8 IN. PYROSTOP (60 MIN)
1P50 | Y | 217 | 864 | METAL | 41 STC | 20 MIN | NGP 896S Bumper Threshold & NGP 5075 + NGP 5060 | NONE | 7/8 IN. GLASS BY OTHERS
1P50 | Y | 217 | 864 | METAL | 41 STC | 20 MIN | NGP 896S Bumper Threshold & NGP 5075 + NGP 5060 | NONE | 7/8 IN. PYROSTOP (60 MIN)
1P50 | Y | 217 | 864 | METAL | 41 STC | 20 MIN | NGP 896S Bumper Threshold & NGP 5075 + NGP 5060 | FSC | 7/8 IN. GLASS BY OTHERS
1P50 | Y | 217 | 864 | METAL | 41 STC | 20 MIN | NGP 896S Bumper Threshold & NGP 5075 + NGP 5060 | FSC | 7/8 IN. PYROSTOP (60 MIN)
5P50 | W | 217 | 864 | METAL | 41 STC | 20 MIN | NGP 225S {MORTISED} & NGP 5075 + NGP 5060 | NAUF | 7/8 IN. GLASS BY OTHERS
5P50 | W | 217 | 864 | METAL | 41 STC | 20 MIN | NGP 225S {MORTISED} & NGP 5075 + NGP 5060 | NAUF | 7/8 IN. PYROSTOP (60 MIN)
5P50 | W | 217 | 864 | METAL | 41 STC | 20 MIN | NGP 225S {MORTISED} & NGP 5075 + NGP 5060 | NONE | 7/8 IN. GLASS BY OTHERS
5P50 | W | 217 | 864 | METAL | 41 STC | 20 MIN | NGP 225S {MORTISED} & NGP 5075 + NGP 5060 | NONE | 7/8 IN. PYROSTOP (60 MIN)
5P50 | W | 217 | 864 | METAL | 41 STC | 20 MIN | NGP 225S {MORTISED} & NGP 5075 + NGP 5060 | FSC | 7/8 IN. GLASS BY OTHERS
5P50 | W | 217 | 864 | METAL | 41 STC | 20 MIN | NGP 225S {MORTISED} & NGP 5075 + NGP 5060 | FSC | 7/8 IN. PYROSTOP (60 MIN)
5P50 | W | 217 | 864 | METAL | 41 STC | 20 MIN | NGP 225S {MORTISED} & NGP 5075 + NGP 5060 | CONTROLLED FSC | 7/8 IN. GLASS BY OTHERS
5P50 | W | 217 | 864 | METAL | 41 STC | 20 MIN | NGP 225S {MORTISED} & NGP 5075 + NGP 5060 | CONTROLLED FSC | 7/8 IN. PYROSTOP (60 MIN)
5P50 | X | 217 | 864 | METAL | 41 STC | 20 MIN | NGP 12T6 & NGP 5075 + NGP 5060 | NAUF | 7/8 IN. GLASS BY OTHERS
5P50 | X | 217 | 864 | METAL | 41 STC | 20 MIN | NGP 12T6 & NGP 5075 + NGP 5060 | NAUF | 7/8 IN. PYROSTOP (60 MIN)
5P50 | X | 217 | 864 | METAL | 41 STC | 20 MIN | NGP 12T6 & NGP 5075 + NGP 5060 | NONE | 7/8 IN. GLASS BY OTHERS
5P50 | X | 217 | 864 | METAL | 41 STC | 20 MIN | NGP 12T6 & NGP 5075 + NGP 5060 | NONE | 7/8 IN. PYROSTOP (60 MIN)
5P50 | X | 217 | 864 | METAL | 41 STC | 20 MIN | NGP 12T6 & NGP 5075 + NGP 5060 | FSC | 7/8 IN. GLASS BY OTHERS
5P50 | X | 217 | 864 | METAL | 41 STC | 20 MIN | NGP 12T6 & NGP 5075 + NGP 5060 | FSC | 7/8 IN. PYROSTOP (60 MIN)
5P50 | X | 217 | 864 | METAL | 41 STC | 20 MIN | NGP 12T6 & NGP 5075 + NGP 5060 | CONTROLLED FSC | 7/8 IN. GLASS BY OTHERS
5P50 | X | 217 | 864 | METAL | 41 STC | 20 MIN | NGP 12T6 & NGP 5075 + NGP 5060 | CONTROLLED FSC | 7/8 IN. PYROSTOP (60 MIN)
5P50 | Y | 217 | 864 | METAL | 41 STC | 20 MIN | NGP 896S Bumper Threshold & NGP 5075 + NGP 5060 | NAUF | 7/8 IN. GLASS BY OTHERS
5P50 | Y | 217 | 864 | METAL | 41 STC | 20 MIN | NGP 896S Bumper Threshold & NGP 5075 + NGP 5060 | NAUF | 7/8 IN. PYROSTOP (60 MIN)
5P50 | Y | 217 | 864 | METAL | 41 STC | 20 MIN | NGP 896S Bumper Threshold & NGP 5075 + NGP 5060 | NONE | 7/8 IN. GLASS BY OTHERS
5P50 | Y | 217 | 864 | METAL | 41 STC | 20 MIN | NGP 896S Bumper Threshold & NGP 5075 + NGP 5060 | NONE | 7/8 IN. PYROSTOP (60 MIN)
5P50 | Y | 217 | 864 | METAL | 41 STC | 20 MIN | NGP 896S Bumper Threshold & NGP 5075 + NGP 5060 | FSC | 7/8 IN. GLASS BY OTHERS
5P50 | Y | 217 | 864 | METAL | 41 STC | 20 MIN | NGP 896S Bumper Threshold & NGP 5075 + NGP 5060 | FSC | 7/8 IN. PYROSTOP (60 MIN)
5P50 | Y | 217 | 864 | METAL | 41 STC | 20 MIN | NGP 896S Bumper Threshold & NGP 5075 + NGP 5060 | CONTROLLED FSC | 7/8 IN. GLASS BY OTHERS
5P50 | Y | 217 | 864 | METAL | 41 STC | 20 MIN | NGP 896S Bumper Threshold & NGP 5075 + NGP 5060 | CONTROLLED FSC | 7/8 IN. PYROSTOP (60 MIN)
1P50 | W | 0 | 216 | METAL | 41 STC | 20 MIN | NGP 225S {MORTISED} & NGP 5075 + NGP 5060 | NAUF | 7/8 IN. GLASS BY OTHERS
1P50 | W | 0 | 216 | METAL | 41 STC | 20 MIN | NGP 225S {MORTISED} & NGP 5075 + NGP 5060 | NAUF | 7/8 IN. PYROSTOP (60 MIN)
1P50 | W | 0 | 216 | METAL | 41 STC | 20 MIN | NGP 225S {MORTISED} & NGP 5075 + NGP 5060 | NONE | 7/8 IN. GLASS BY OTHERS
1P50 | W | 0 | 216 | METAL | 41 STC | 20 MIN | NGP 225S {MORTISED} & NGP 5075 + NGP 5060 | NONE | 7/8 IN. PYROSTOP (60 MIN)
1P50 | W | 0 | 216 | METAL | 41 STC | 20 MIN | NGP 225S {MORTISED} & NGP 5075 + NGP 5060 | FSC | 7/8 IN. GLASS BY OTHERS
1P50 | W | 0 | 216 | METAL | 41 STC | 20 MIN | NGP 225S {MORTISED} & NGP 5075 + NGP 5060 | FSC | 7/8 IN. PYROSTOP (60 MIN)
1P50 | X | 0 | 216 | METAL | 41 STC | 20 MIN | NGP 12T6 & NGP 5075 + NGP 5060 | NAUF | 7/8 IN. GLASS BY OTHERS
1P50 | X | 0 | 216 | METAL | 41 STC | 20 MIN | NGP 12T6 & NGP 5075 + NGP 5060 | NAUF | 7/8 IN. PYROSTOP (60 MIN)
1P50 | X | 0 | 216 | METAL | 41 STC | 20 MIN | NGP 12T6 & NGP 5075 + NGP 5060 | NONE | 7/8 IN. GLASS BY OTHERS
1P50 | X | 0 | 216 | METAL | 41 STC | 20 MIN | NGP 12T6 & NGP 5075 + NGP 5060 | NONE | 7/8 IN. PYROSTOP (60 MIN)
1P50 | X | 0 | 216 | METAL | 41 STC | 20 MIN | NGP 12T6 & NGP 5075 + NGP 5060 | FSC | 7/8 IN. GLASS BY OTHERS
1P50 | X | 0 | 216 | METAL | 41 STC | 20 MIN | NGP 12T6 & NGP 5075 + NGP 5060 | FSC | 7/8 IN. PYROSTOP (60 MIN)
1P50 | Y | 0 | 216 | METAL | 41 STC | 20 MIN | NGP 896S Bumper Threshold & NGP 5075 + NGP 5060 | NAUF | 7/8 IN. GLASS BY OTHERS
1P50 | Y | 0 | 216 | METAL | 41 STC | 20 MIN | NGP 896S Bumper Threshold & NGP 5075 + NGP 5060 | NAUF | 7/8 IN. PYROSTOP (60 MIN)
1P50 | Y | 0 | 216 | METAL | 41 STC | 20 MIN | NGP 896S Bumper Threshold & NGP 5075 + NGP 5060 | NONE | 7/8 IN. GLASS BY OTHERS
1P50 | Y | 0 | 216 | METAL | 41 STC | 20 MIN | NGP 896S Bumper Threshold & NGP 5075 + NGP 5060 | NONE | 7/8 IN. PYROSTOP (60 MIN)
1P50 | Y | 0 | 216 | METAL | 41 STC | 20 MIN | NGP 896S Bumper Threshold & NGP 5075 + NGP 5060 | FSC | 7/8 IN. GLASS BY OTHERS
1P50 | Y | 0 | 216 | METAL | 41 STC | 20 MIN | NGP 896S Bumper Threshold & NGP 5075 + NGP 5060 | FSC | 7/8 IN. PYROSTOP (60 MIN)
5P50 | W | 0 | 216 | METAL | 41 STC | 20 MIN | NGP 225S {MORTISED} & NGP 5075 + NGP 5060 | NAUF | 7/8 IN. GLASS BY OTHERS
5P50 | W | 0 | 216 | METAL | 41 STC | 20 MIN | NGP 225S {MORTISED} & NGP 5075 + NGP 5060 | NAUF | 7/8 IN. PYROSTOP (60 MIN)
5P50 | W | 0 | 216 | METAL | 41 STC | 20 MIN | NGP 225S {MORTISED} & NGP 5075 + NGP 5060 | NONE | 7/8 IN. GLASS BY OTHERS
5P50 | W | 0 | 216 | METAL | 41 STC | 20 MIN | NGP 225S {MORTISED} & NGP 5075 + NGP 5060 | NONE | 7/8 IN. PYROSTOP (60 MIN)
5P50 | W | 0 | 216 | METAL | 41 STC | 20 MIN | NGP 225S {MORTISED} & NGP 5075 + NGP 5060 | FSC | 7/8 IN. GLASS BY OTHERS
5P50 | W | 0 | 216 | METAL | 41 STC | 20 MIN | NGP 225S {MORTISED} & NGP 5075 + NGP 5060 | FSC | 7/8 IN. PYROSTOP (60 MIN)
5P50 | W | 0 | 216 | METAL | 41 STC | 20 MIN | NGP 225S {MORTISED} & NGP 5075 + NGP 5060 | CONTROLLED FSC | 7/8 IN. GLASS BY OTHERS
5P50 | W | 0 | 216 | METAL | 41 STC | 20 MIN | NGP 225S {MORTISED} & NGP 5075 + NGP 5060 | CONTROLLED FSC | 7/8 IN. PYROSTOP (60 MIN)
5P50 | X | 0 | 216 | METAL | 41 STC | 20 MIN | NGP 12T6 & NGP 5075 + NGP 5060 | NAUF | 7/8 IN. GLASS BY OTHERS
5P50 | X | 0 | 216 | METAL | 41 STC | 20 MIN | NGP 12T6 & NGP 5075 + NGP 5060 | NAUF | 7/8 IN. PYROSTOP (60 MIN)
5P50 | X | 0 | 216 | METAL | 41 STC | 20 MIN | NGP 12T6 & NGP 5075 + NGP 5060 | NONE | 7/8 IN. GLASS BY OTHERS
5P50 | X | 0 | 216 | METAL | 41 STC | 20 MIN | NGP 12T6 & NGP 5075 + NGP 5060 | NONE | 7/8 IN. PYROSTOP (60 MIN)
5P50 | X | 0 | 216 | METAL | 41 STC | 20 MIN | NGP 12T6 & NGP 5075 + NGP 5060 | FSC | 7/8 IN. GLASS BY OTHERS
5P50 | X | 0 | 216 | METAL | 41 STC | 20 MIN | NGP 12T6 & NGP 5075 + NGP 5060 | FSC | 7/8 IN. PYROSTOP (60 MIN)
5P50 | X | 0 | 216 | METAL | 41 STC | 20 MIN | NGP 12T6 & NGP 5075 + NGP 5060 | CONTROLLED FSC | 7/8 IN. GLASS BY OTHERS
5P50 | X | 0 | 216 | METAL | 41 STC | 20 MIN | NGP 12T6 & NGP 5075 + NGP 5060 | CONTROLLED FSC | 7/8 IN. PYROSTOP (60 MIN)
5P50 | Y | 0 | 216 | METAL | 41 STC | 20 MIN | NGP 896S Bumper Threshold & NGP 5075 + NGP 5060 | NAUF | 7/8 IN. GLASS BY OTHERS
5P50 | Y | 0 | 216 | METAL | 41 STC | 20 MIN | NGP 896S Bumper Threshold & NGP 5075 + NGP 5060 | NAUF | 7/8 IN. PYROSTOP (60 MIN)
5P50 | Y | 0 | 216 | METAL | 41 STC | 20 MIN | NGP 896S Bumper Threshold & NGP 5075 + NGP 5060 | NONE | 7/8 IN. GLASS BY OTHERS
5P50 | Y | 0 | 216 | METAL | 41 STC | 20 MIN | NGP 896S Bumper Threshold & NGP 5075 + NGP 5060 | NONE | 7/8 IN. PYROSTOP (60 MIN)
5P50 | Y | 0 | 216 | METAL | 41 STC | 20 MIN | NGP 896S Bumper Threshold & NGP 5075 + NGP 5060 | FSC | 7/8 IN. GLASS BY OTHERS
5P50 | Y | 0 | 216 | METAL | 41 STC | 20 MIN | NGP 896S Bumper Threshold & NGP 5075 + NGP 5060 | FSC | 7/8 IN. PYROSTOP (60 MIN)
5P50 | Y | 0 | 216 | METAL | 41 STC | 20 MIN | NGP 896S Bumper Threshold & NGP 5075 + NGP 5060 | CONTROLLED FSC | 7/8 IN. GLASS BY OTHERS
5P50 | Y | 0 | 216 | METAL | 41 STC | 20 MIN | NGP 896S Bumper Threshold & NGP 5075 + NGP 5060 | CONTROLLED FSC | 7/8 IN. PYROSTOP (60 MIN)
1250 | W | 0 | 864 | METAL | 42 STC | NON RATED | NGP 225S {MORTISED} & NGP 5075 + NGP 5060 | FSC | 5/8 IN. LAMINATED .060 PVB
1250 | W | 0 | 864 | METAL | 42 STC | NON RATED | NGP 225S {MORTISED} & NGP 5075 + NGP 5060 | FSC | 5/8 IN. GLASS BY OTHERS
1250 | W | 0 | 864 | METAL | 42 STC | SMOKE NON-RATED | NGP 225S {MORTISED} & NGP 5075 + NGP 5060 | FSC | 5/8 IN. LAMINATED .060 PVB
1250 | W | 0 | 864 | METAL | 42 STC | SMOKE NON-RATED | NGP 225S {MORTISED} & NGP 5075 + NGP 5060 | FSC | 5/8 IN. GLASS BY OTHERS
1250 | X | 0 | 864 | METAL | 42 STC | NON RATED | NGP 12T6 & NGP 5075 + NGP 5060 | FSC | 5/8 IN. LAMINATED .060 PVB
1250 | X | 0 | 864 | METAL | 42 STC | NON RATED | NGP 12T6 & NGP 5075 + NGP 5060 | FSC | 5/8 IN. GLASS BY OTHERS
1250 | X | 0 | 864 | METAL | 42 STC | SMOKE NON-RATED | NGP 12T6 & NGP 5075 + NGP 5060 | FSC | 5/8 IN. LAMINATED .060 PVB
1250 | X | 0 | 864 | METAL | 42 STC | SMOKE NON-RATED | NGP 12T6 & NGP 5075 + NGP 5060 | FSC | 5/8 IN. GLASS BY OTHERS
1250 | Y | 0 | 864 | METAL | 42 STC | NON RATED | NGP 896S Bumper Threshold & NGP 5075 + NGP 5060 | FSC | 5/8 IN. LAMINATED .060 PVB
1250 | Y | 0 | 864 | METAL | 42 STC | NON RATED | NGP 896S Bumper Threshold & NGP 5075 + NGP 5060 | FSC | 5/8 IN. GLASS BY OTHERS
1250 | Y | 0 | 864 | METAL | 42 STC | SMOKE NON-RATED | NGP 896S Bumper Threshold & NGP 5075 + NGP 5060 | FSC | 5/8 IN. LAMINATED .060 PVB
1250 | Y | 0 | 864 | METAL | 42 STC | SMOKE NON-RATED | NGP 896S Bumper Threshold & NGP 5075 + NGP 5060 | FSC | 5/8 IN. GLASS BY OTHERS
5550 | W | 0 | 864 | METAL | 42 STC | NON RATED | NGP 225S {MORTISED} & NGP 5075 + NGP 5060 | FSC | 5/8 IN. LAMINATED .060 PVB
5550 | W | 0 | 864 | METAL | 42 STC | NON RATED | NGP 225S {MORTISED} & NGP 5075 + NGP 5060 | FSC | 5/8 IN. GLASS BY OTHERS
5550 | W | 0 | 864 | METAL | 42 STC | NON RATED | NGP 225S {MORTISED} & NGP 5075 + NGP 5060 | CONTROLLED FSC | 5/8 IN. LAMINATED .060 PVB
5550 | W | 0 | 864 | METAL | 42 STC | NON RATED | NGP 225S {MORTISED} & NGP 5075 + NGP 5060 | CONTROLLED FSC | 5/8 IN. GLASS BY OTHERS
5550 | W | 0 | 864 | METAL | 42 STC | SMOKE NON-RATED | NGP 225S {MORTISED} & NGP 5075 + NGP 5060 | FSC | 5/8 IN. LAMINATED .060 PVB
5550 | W | 0 | 864 | METAL | 42 STC | SMOKE NON-RATED | NGP 225S {MORTISED} & NGP 5075 + NGP 5060 | FSC | 5/8 IN. GLASS BY OTHERS
5550 | W | 0 | 864 | METAL | 42 STC | SMOKE NON-RATED | NGP 225S {MORTISED} & NGP 5075 + NGP 5060 | CONTROLLED FSC | 5/8 IN. LAMINATED .060 PVB
5550 | W | 0 | 864 | METAL | 42 STC | SMOKE NON-RATED | NGP 225S {MORTISED} & NGP 5075 + NGP 5060 | CONTROLLED FSC | 5/8 IN. GLASS BY OTHERS
5550 | X | 0 | 864 | METAL | 42 STC | NON RATED | NGP 12T6 & NGP 5075 + NGP 5060 | FSC | 5/8 IN. LAMINATED .060 PVB
5550 | X | 0 | 864 | METAL | 42 STC | NON RATED | NGP 12T6 & NGP 5075 + NGP 5060 | FSC | 5/8 IN. GLASS BY OTHERS
5550 | X | 0 | 864 | METAL | 42 STC | NON RATED | NGP 12T6 & NGP 5075 + NGP 5060 | CONTROLLED FSC | 5/8 IN. LAMINATED .060 PVB
5550 | X | 0 | 864 | METAL | 42 STC | NON RATED | NGP 12T6 & NGP 5075 + NGP 5060 | CONTROLLED FSC | 5/8 IN. GLASS BY OTHERS
5550 | X | 0 | 864 | METAL | 42 STC | SMOKE NON-RATED | NGP 12T6 & NGP 5075 + NGP 5060 | FSC | 5/8 IN. LAMINATED .060 PVB
5550 | X | 0 | 864 | METAL | 42 STC | SMOKE NON-RATED | NGP 12T6 & NGP 5075 + NGP 5060 | FSC | 5/8 IN. GLASS BY OTHERS
5550 | X | 0 | 864 | METAL | 42 STC | SMOKE NON-RATED | NGP 12T6 & NGP 5075 + NGP 5060 | CONTROLLED FSC | 5/8 IN. LAMINATED .060 PVB
5550 | X | 0 | 864 | METAL | 42 STC | SMOKE NON-RATED | NGP 12T6 & NGP 5075 + NGP 5060 | CONTROLLED FSC | 5/8 IN. GLASS BY OTHERS
5550 | Y | 0 | 864 | METAL | 42 STC | NON RATED | NGP 896S Bumper Threshold & NGP 5075 + NGP 5060 | FSC | 5/8 IN. LAMINATED .060 PVB
5550 | Y | 0 | 864 | METAL | 42 STC | NON RATED | NGP 896S Bumper Threshold & NGP 5075 + NGP 5060 | FSC | 5/8 IN. GLASS BY OTHERS
5550 | Y | 0 | 864 | METAL | 42 STC | NON RATED | NGP 896S Bumper Threshold & NGP 5075 + NGP 5060 | CONTROLLED FSC | 5/8 IN. LAMINATED .060 PVB
5550 | Y | 0 | 864 | METAL | 42 STC | NON RATED | NGP 896S Bumper Threshold & NGP 5075 + NGP 5060 | CONTROLLED FSC | 5/8 IN. GLASS BY OTHERS
5550 | Y | 0 | 864 | METAL | 42 STC | SMOKE NON-RATED | NGP 896S Bumper Threshold & NGP 5075 + NGP 5060 | FSC | 5/8 IN. LAMINATED .060 PVB
5550 | Y | 0 | 864 | METAL | 42 STC | SMOKE NON-RATED | NGP 896S Bumper Threshold & NGP 5075 + NGP 5060 | FSC | 5/8 IN. GLASS BY OTHERS
5550 | Y | 0 | 864 | METAL | 42 STC | SMOKE NON-RATED | NGP 896S Bumper Threshold & NGP 5075 + NGP 5060 | CONTROLLED FSC | 5/8 IN. LAMINATED .060 PVB
5550 | Y | 0 | 864 | METAL | 42 STC | SMOKE NON-RATED | NGP 896S Bumper Threshold & NGP 5075 + NGP 5060 | CONTROLLED FSC | 5/8 IN. GLASS BY OTHERS
1250 | W | 0 | 864 | METAL | 42 STC | NON RATED | NGP 225S {MORTISED} & NGP 5075 + NGP 5060 | NAUF | 5/8 IN. LAMINATED .060 PVB
1250 | W | 0 | 864 | METAL | 42 STC | NON RATED | NGP 225S {MORTISED} & NGP 5075 + NGP 5060 | NAUF | 5/8 IN. GLASS BY OTHERS
1250 | W | 0 | 864 | METAL | 42 STC | NON RATED | NGP 225S {MORTISED} & NGP 5075 + NGP 5060 | NONE | 5/8 IN. LAMINATED .060 PVB
1250 | W | 0 | 864 | METAL | 42 STC | NON RATED | NGP 225S {MORTISED} & NGP 5075 + NGP 5060 | NONE | 5/8 IN. GLASS BY OTHERS
1250 | W | 0 | 864 | METAL | 42 STC | SMOKE NON-RATED | NGP 225S {MORTISED} & NGP 5075 + NGP 5060 | NAUF | 5/8 IN. LAMINATED .060 PVB
1250 | W | 0 | 864 | METAL | 42 STC | SMOKE NON-RATED | NGP 225S {MORTISED} & NGP 5075 + NGP 5060 | NAUF | 5/8 IN. GLASS BY OTHERS
1250 | W | 0 | 864 | METAL | 42 STC | SMOKE NON-RATED | NGP 225S {MORTISED} & NGP 5075 + NGP 5060 | NONE | 5/8 IN. LAMINATED .060 PVB
1250 | W | 0 | 864 | METAL | 42 STC | SMOKE NON-RATED | NGP 225S {MORTISED} & NGP 5075 + NGP 5060 | NONE | 5/8 IN. GLASS BY OTHERS
1250 | X | 0 | 864 | METAL | 42 STC | NON RATED | NGP 12T6 & NGP 5075 + NGP 5060 | NAUF | 5/8 IN. LAMINATED .060 PVB
1250 | X | 0 | 864 | METAL | 42 STC | NON RATED | NGP 12T6 & NGP 5075 + NGP 5060 | NAUF | 5/8 IN. GLASS BY OTHERS
1250 | X | 0 | 864 | METAL | 42 STC | NON RATED | NGP 12T6 & NGP 5075 + NGP 5060 | NONE | 5/8 IN. LAMINATED .060 PVB
1250 | X | 0 | 864 | METAL | 42 STC | NON RATED | NGP 12T6 & NGP 5075 + NGP 5060 | NONE | 5/8 IN. GLASS BY OTHERS
1250 | X | 0 | 864 | METAL | 42 STC | SMOKE NON-RATED | NGP 12T6 & NGP 5075 + NGP 5060 | NAUF | 5/8 IN. LAMINATED .060 PVB
1250 | X | 0 | 864 | METAL | 42 STC | SMOKE NON-RATED | NGP 12T6 & NGP 5075 + NGP 5060 | NAUF | 5/8 IN. GLASS BY OTHERS
1250 | X | 0 | 864 | METAL | 42 STC | SMOKE NON-RATED | NGP 12T6 & NGP 5075 + NGP 5060 | NONE | 5/8 IN. LAMINATED .060 PVB
1250 | X | 0 | 864 | METAL | 42 STC | SMOKE NON-RATED | NGP 12T6 & NGP 5075 + NGP 5060 | NONE | 5/8 IN. GLASS BY OTHERS
1250 | Y | 0 | 864 | METAL | 42 STC | NON RATED | NGP 896S Bumper Threshold & NGP 5075 + NGP 5060 | NAUF | 5/8 IN. LAMINATED .060 PVB
1250 | Y | 0 | 864 | METAL | 42 STC | NON RATED | NGP 896S Bumper Threshold & NGP 5075 + NGP 5060 | NAUF | 5/8 IN. GLASS BY OTHERS
1250 | Y | 0 | 864 | METAL | 42 STC | NON RATED | NGP 896S Bumper Threshold & NGP 5075 + NGP 5060 | NONE | 5/8 IN. LAMINATED .060 PVB
1250 | Y | 0 | 864 | METAL | 42 STC | NON RATED | NGP 896S Bumper Threshold & NGP 5075 + NGP 5060 | NONE | 5/8 IN. GLASS BY OTHERS
1250 | Y | 0 | 864 | METAL | 42 STC | SMOKE NON-RATED | NGP 896S Bumper Threshold & NGP 5075 + NGP 5060 | NAUF | 5/8 IN. LAMINATED .060 PVB
1250 | Y | 0 | 864 | METAL | 42 STC | SMOKE NON-RATED | NGP 896S Bumper Threshold & NGP 5075 + NGP 5060 | NAUF | 5/8 IN. GLASS BY OTHERS
1250 | Y | 0 | 864 | METAL | 42 STC | SMOKE NON-RATED | NGP 896S Bumper Threshold & NGP 5075 + NGP 5060 | NONE | 5/8 IN. LAMINATED .060 PVB
1250 | Y | 0 | 864 | METAL | 42 STC | SMOKE NON-RATED | NGP 896S Bumper Threshold & NGP 5075 + NGP 5060 | NONE | 5/8 IN. GLASS BY OTHERS
5550 | W | 0 | 864 | METAL | 42 STC | NON RATED | NGP 225S {MORTISED} & NGP 5075 + NGP 5060 | NAUF | 5/8 IN. LAMINATED .060 PVB
5550 | W | 0 | 864 | METAL | 42 STC | NON RATED | NGP 225S {MORTISED} & NGP 5075 + NGP 5060 | NAUF | 5/8 IN. GLASS BY OTHERS
5550 | W | 0 | 864 | METAL | 42 STC | NON RATED | NGP 225S {MORTISED} & NGP 5075 + NGP 5060 | NONE | 5/8 IN. LAMINATED .060 PVB
5550 | W | 0 | 864 | METAL | 42 STC | NON RATED | NGP 225S {MORTISED} & NGP 5075 + NGP 5060 | NONE | 5/8 IN. GLASS BY OTHERS
5550 | W | 0 | 864 | METAL | 42 STC | SMOKE NON-RATED | NGP 225S {MORTISED} & NGP 5075 + NGP 5060 | NAUF | 5/8 IN. LAMINATED .060 PVB
5550 | W | 0 | 864 | METAL | 42 STC | SMOKE NON-RATED | NGP 225S {MORTISED} & NGP 5075 + NGP 5060 | NAUF | 5/8 IN. GLASS BY OTHERS
5550 | W | 0 | 864 | METAL | 42 STC | SMOKE NON-RATED | NGP 225S {MORTISED} & NGP 5075 + NGP 5060 | NONE | 5/8 IN. LAMINATED .060 PVB
5550 | W | 0 | 864 | METAL | 42 STC | SMOKE NON-RATED | NGP 225S {MORTISED} & NGP 5075 + NGP 5060 | NONE | 5/8 IN. GLASS BY OTHERS
5550 | X | 0 | 864 | METAL | 42 STC | NON RATED | NGP 12T6 & NGP 5075 + NGP 5060 | NAUF | 5/8 IN. LAMINATED .060 PVB
5550 | X | 0 | 864 | METAL | 42 STC | NON RATED | NGP 12T6 & NGP 5075 + NGP 5060 | NAUF | 5/8 IN. GLASS BY OTHERS
5550 | X | 0 | 864 | METAL | 42 STC | NON RATED | NGP 12T6 & NGP 5075 + NGP 5060 | NONE | 5/8 IN. LAMINATED .060 PVB
5550 | X | 0 | 864 | METAL | 42 STC | NON RATED | NGP 12T6 & NGP 5075 + NGP 5060 | NONE | 5/8 IN. GLASS BY OTHERS
5550 | X | 0 | 864 | METAL | 42 STC | SMOKE NON-RATED | NGP 12T6 & NGP 5075 + NGP 5060 | NAUF | 5/8 IN. LAMINATED .060 PVB
5550 | X | 0 | 864 | METAL | 42 STC | SMOKE NON-RATED | NGP 12T6 & NGP 5075 + NGP 5060 | NAUF | 5/8 IN. GLASS BY OTHERS
5550 | X | 0 | 864 | METAL | 42 STC | SMOKE NON-RATED | NGP 12T6 & NGP 5075 + NGP 5060 | NONE | 5/8 IN. LAMINATED .060 PVB
5550 | X | 0 | 864 | METAL | 42 STC | SMOKE NON-RATED | NGP 12T6 & NGP 5075 + NGP 5060 | NONE | 5/8 IN. GLASS BY OTHERS
5550 | Y | 0 | 864 | METAL | 42 STC | NON RATED | NGP 896S Bumper Threshold & NGP 5075 + NGP 5060 | NAUF | 5/8 IN. LAMINATED .060 PVB
5550 | Y | 0 | 864 | METAL | 42 STC | NON RATED | NGP 896S Bumper Threshold & NGP 5075 + NGP 5060 | NAUF | 5/8 IN. GLASS BY OTHERS
5550 | Y | 0 | 864 | METAL | 42 STC | NON RATED | NGP 896S Bumper Threshold & NGP 5075 + NGP 5060 | NONE | 5/8 IN. LAMINATED .060 PVB
5550 | Y | 0 | 864 | METAL | 42 STC | NON RATED | NGP 896S Bumper Threshold & NGP 5075 + NGP 5060 | NONE | 5/8 IN. GLASS BY OTHERS
5550 | Y | 0 | 864 | METAL | 42 STC | SMOKE NON-RATED | NGP 896S Bumper Threshold & NGP 5075 + NGP 5060 | NAUF | 5/8 IN. LAMINATED .060 PVB
5550 | Y | 0 | 864 | METAL | 42 STC | SMOKE NON-RATED | NGP 896S Bumper Threshold & NGP 5075 + NGP 5060 | NAUF | 5/8 IN. GLASS BY OTHERS
5550 | Y | 0 | 864 | METAL | 42 STC | SMOKE NON-RATED | NGP 896S Bumper Threshold & NGP 5075 + NGP 5060 | NONE | 5/8 IN. LAMINATED .060 PVB
5550 | Y | 0 | 864 | METAL | 42 STC | SMOKE NON-RATED | NGP 896S Bumper Threshold & NGP 5075 + NGP 5060 | NONE | 5/8 IN. GLASS BY OTHERS
1P50 | W | 0 | 100 | METAL | 42 STC | 20 MIN | NGP 225S {MORTISED} & NGP 5075 + NGP 5060 | NAUF | 5/16 IN. GLASS BY OTHERS
1P50 | W | 0 | 100 | METAL | 42 STC | 20 MIN | NGP 225S {MORTISED} & NGP 5075 + NGP 5060 | NAUF | 5/16 IN. FIRELITE PLUS PREMIUM
1P50 | W | 0 | 100 | METAL | 42 STC | 20 MIN | NGP 225S {MORTISED} & NGP 5075 + NGP 5060 | NONE | 5/16 IN. GLASS BY OTHERS
1P50 | W | 0 | 100 | METAL | 42 STC | 20 MIN | NGP 225S {MORTISED} & NGP 5075 + NGP 5060 | NONE | 5/16 IN. FIRELITE PLUS PREMIUM
1P50 | W | 0 | 100 | METAL | 42 STC | 20 MIN | NGP 225S {MORTISED} & NGP 5075 + NGP 5060 | FSC | 5/16 IN. GLASS BY OTHERS
1P50 | W | 0 | 100 | METAL | 42 STC | 20 MIN | NGP 225S {MORTISED} & NGP 5075 + NGP 5060 | FSC | 5/16 IN. FIRELITE PLUS PREMIUM
1P50 | X | 0 | 100 | METAL | 42 STC | 20 MIN | NGP 12T6 & NGP 5075 + NGP 5060 | NAUF | 5/16 IN. GLASS BY OTHERS
1P50 | X | 0 | 100 | METAL | 42 STC | 20 MIN | NGP 12T6 & NGP 5075 + NGP 5060 | NAUF | 5/16 IN. FIRELITE PLUS PREMIUM
1P50 | X | 0 | 100 | METAL | 42 STC | 20 MIN | NGP 12T6 & NGP 5075 + NGP 5060 | NONE | 5/16 IN. GLASS BY OTHERS
1P50 | X | 0 | 100 | METAL | 42 STC | 20 MIN | NGP 12T6 & NGP 5075 + NGP 5060 | NONE | 5/16 IN. FIRELITE PLUS PREMIUM
1P50 | X | 0 | 100 | METAL | 42 STC | 20 MIN | NGP 12T6 & NGP 5075 + NGP 5060 | FSC | 5/16 IN. GLASS BY OTHERS
1P50 | X | 0 | 100 | METAL | 42 STC | 20 MIN | NGP 12T6 & NGP 5075 + NGP 5060 | FSC | 5/16 IN. FIRELITE PLUS PREMIUM
1P50 | Y | 0 | 100 | METAL | 42 STC | 20 MIN | NGP 896S Bumper Threshold & NGP 5075 + NGP 5060 | NAUF | 5/16 IN. GLASS BY OTHERS
1P50 | Y | 0 | 100 | METAL | 42 STC | 20 MIN | NGP 896S Bumper Threshold & NGP 5075 + NGP 5060 | NAUF | 5/16 IN. FIRELITE PLUS PREMIUM
1P50 | Y | 0 | 100 | METAL | 42 STC | 20 MIN | NGP 896S Bumper Threshold & NGP 5075 + NGP 5060 | NONE | 5/16 IN. GLASS BY OTHERS
1P50 | Y | 0 | 100 | METAL | 42 STC | 20 MIN | NGP 896S Bumper Threshold & NGP 5075 + NGP 5060 | NONE | 5/16 IN. FIRELITE PLUS PREMIUM
1P50 | Y | 0 | 100 | METAL | 42 STC | 20 MIN | NGP 896S Bumper Threshold & NGP 5075 + NGP 5060 | FSC | 5/16 IN. GLASS BY OTHERS
1P50 | Y | 0 | 100 | METAL | 42 STC | 20 MIN | NGP 896S Bumper Threshold & NGP 5075 + NGP 5060 | FSC | 5/16 IN. FIRELITE PLUS PREMIUM
5P50 | W | 0 | 100 | METAL | 42 STC | 20 MIN | NGP 225S {MORTISED} & NGP 5075 + NGP 5060 | NAUF | 5/16 IN. GLASS BY OTHERS
5P50 | W | 0 | 100 | METAL | 42 STC | 20 MIN | NGP 225S {MORTISED} & NGP 5075 + NGP 5060 | NAUF | 5/16 IN. FIRELITE PLUS PREMIUM
5P50 | W | 0 | 100 | METAL | 42 STC | 20 MIN | NGP 225S {MORTISED} & NGP 5075 + NGP 5060 | NONE | 5/16 IN. GLASS BY OTHERS
5P50 | W | 0 | 100 | METAL | 42 STC | 20 MIN | NGP 225S {MORTISED} & NGP 5075 + NGP 5060 | NONE | 5/16 IN. FIRELITE PLUS PREMIUM
5P50 | W | 0 | 100 | METAL | 42 STC | 20 MIN | NGP 225S {MORTISED} & NGP 5075 + NGP 5060 | FSC | 5/16 IN. GLASS BY OTHERS
5P50 | W | 0 | 100 | METAL | 42 STC | 20 MIN | NGP 225S {MORTISED} & NGP 5075 + NGP 5060 | FSC | 5/16 IN. FIRELITE PLUS PREMIUM
5P50 | W | 0 | 100 | METAL | 42 STC | 20 MIN | NGP 225S {MORTISED} & NGP 5075 + NGP 5060 | CONTROLLED FSC | 5/16 IN. GLASS BY OTHERS
5P50 | W | 0 | 100 | METAL | 42 STC | 20 MIN | NGP 225S {MORTISED} & NGP 5075 + NGP 5060 | CONTROLLED FSC | 5/16 IN. FIRELITE PLUS PREMIUM
5P50 | X | 0 | 100 | METAL | 42 STC | 20 MIN | NGP 12T6 & NGP 5075 + NGP 5060 | NAUF | 5/16 IN. GLASS BY OTHERS
5P50 | X | 0 | 100 | METAL | 42 STC | 20 MIN | NGP 12T6 & NGP 5075 + NGP 5060 | NAUF | 5/16 IN. FIRELITE PLUS PREMIUM
5P50 | X | 0 | 100 | METAL | 42 STC | 20 MIN | NGP 12T6 & NGP 5075 + NGP 5060 | NONE | 5/16 IN. GLASS BY OTHERS
5P50 | X | 0 | 100 | METAL | 42 STC | 20 MIN | NGP 12T6 & NGP 5075 + NGP 5060 | NONE | 5/16 IN. FIRELITE PLUS PREMIUM
5P50 | X | 0 | 100 | METAL | 42 STC | 20 MIN | NGP 12T6 & NGP 5075 + NGP 5060 | FSC | 5/16 IN. GLASS BY OTHERS
5P50 | X | 0 | 100 | METAL | 42 STC | 20 MIN | NGP 12T6 & NGP 5075 + NGP 5060 | FSC | 5/16 IN. FIRELITE PLUS PREMIUM
5P50 | X | 0 | 100 | METAL | 42 STC | 20 MIN | NGP 12T6 & NGP 5075 + NGP 5060 | CONTROLLED FSC | 5/16 IN. GLASS BY OTHERS
5P50 | X | 0 | 100 | METAL | 42 STC | 20 MIN | NGP 12T6 & NGP 5075 + NGP 5060 | CONTROLLED FSC | 5/16 IN. FIRELITE PLUS PREMIUM
5P50 | Y | 0 | 100 | METAL | 42 STC | 20 MIN | NGP 896S Bumper Threshold & NGP 5075 + NGP 5060 | NAUF | 5/16 IN. GLASS BY OTHERS
5P50 | Y | 0 | 100 | METAL | 42 STC | 20 MIN | NGP 896S Bumper Threshold & NGP 5075 + NGP 5060 | NAUF | 5/16 IN. FIRELITE PLUS PREMIUM
5P50 | Y | 0 | 100 | METAL | 42 STC | 20 MIN | NGP 896S Bumper Threshold & NGP 5075 + NGP 5060 | NONE | 5/16 IN. GLASS BY OTHERS
5P50 | Y | 0 | 100 | METAL | 42 STC | 20 MIN | NGP 896S Bumper Threshold & NGP 5075 + NGP 5060 | NONE | 5/16 IN. FIRELITE PLUS PREMIUM
5P50 | Y | 0 | 100 | METAL | 42 STC | 20 MIN | NGP 896S Bumper Threshold & NGP 5075 + NGP 5060 | FSC | 5/16 IN. GLASS BY OTHERS
5P50 | Y | 0 | 100 | METAL | 42 STC | 20 MIN | NGP 896S Bumper Threshold & NGP 5075 + NGP 5060 | FSC | 5/16 IN. FIRELITE PLUS PREMIUM
5P50 | Y | 0 | 100 | METAL | 42 STC | 20 MIN | NGP 896S Bumper Threshold & NGP 5075 + NGP 5060 | CONTROLLED FSC | 5/16 IN. GLASS BY OTHERS
5P50 | Y | 0 | 100 | METAL | 42 STC | 20 MIN | NGP 896S Bumper Threshold & NGP 5075 + NGP 5060 | CONTROLLED FSC | 5/16 IN. FIRELITE PLUS PREMIUM
1P50 | W | 0 | 864 | METAL | 42 STC | 20 MIN | NGP 225S {MORTISED} & NGP 5075 + NGP 5060 | NAUF | 7/8 IN. GLASS BY OTHERS
1P50 | W | 0 | 864 | METAL | 42 STC | 20 MIN | NGP 225S {MORTISED} & NGP 5075 + NGP 5060 | NAUF | 7/8 IN. PYROSTOP (60 MIN)
1P50 | W | 0 | 864 | METAL | 42 STC | 20 MIN | NGP 225S {MORTISED} & NGP 5075 + NGP 5060 | NONE | 7/8 IN. GLASS BY OTHERS
1P50 | W | 0 | 864 | METAL | 42 STC | 20 MIN | NGP 225S {MORTISED} & NGP 5075 + NGP 5060 | NONE | 7/8 IN. PYROSTOP (60 MIN)
1P50 | W | 0 | 864 | METAL | 42 STC | 20 MIN | NGP 225S {MORTISED} & NGP 5075 + NGP 5060 | FSC | 7/8 IN. GLASS BY OTHERS
1P50 | W | 0 | 864 | METAL | 42 STC | 20 MIN | NGP 225S {MORTISED} & NGP 5075 + NGP 5060 | FSC | 7/8 IN. PYROSTOP (60 MIN)
1P50 | X | 0 | 864 | METAL | 42 STC | 20 MIN | NGP 12T6 & NGP 5075 + NGP 5060 | NAUF | 7/8 IN. GLASS BY OTHERS
1P50 | X | 0 | 864 | METAL | 42 STC | 20 MIN | NGP 12T6 & NGP 5075 + NGP 5060 | NAUF | 7/8 IN. PYROSTOP (60 MIN)
1P50 | X | 0 | 864 | METAL | 42 STC | 20 MIN | NGP 12T6 & NGP 5075 + NGP 5060 | NONE | 7/8 IN. GLASS BY OTHERS
1P50 | X | 0 | 864 | METAL | 42 STC | 20 MIN | NGP 12T6 & NGP 5075 + NGP 5060 | NONE | 7/8 IN. PYROSTOP (60 MIN)
1P50 | X | 0 | 864 | METAL | 42 STC | 20 MIN | NGP 12T6 & NGP 5075 + NGP 5060 | FSC | 7/8 IN. GLASS BY OTHERS
1P50 | X | 0 | 864 | METAL | 42 STC | 20 MIN | NGP 12T6 & NGP 5075 + NGP 5060 | FSC | 7/8 IN. PYROSTOP (60 MIN)
1P50 | Y | 0 | 864 | METAL | 42 STC | 20 MIN | NGP 896S Bumper Threshold & NGP 5075 + NGP 5060 | NAUF | 7/8 IN. GLASS BY OTHERS
1P50 | Y | 0 | 864 | METAL | 42 STC | 20 MIN | NGP 896S Bumper Threshold & NGP 5075 + NGP 5060 | NAUF | 7/8 IN. PYROSTOP (60 MIN)
1P50 | Y | 0 | 864 | METAL | 42 STC | 20 MIN | NGP 896S Bumper Threshold & NGP 5075 + NGP 5060 | NONE | 7/8 IN. GLASS BY OTHERS
1P50 | Y | 0 | 864 | METAL | 42 STC | 20 MIN | NGP 896S Bumper Threshold & NGP 5075 + NGP 5060 | NONE | 7/8 IN. PYROSTOP (60 MIN)
1P50 | Y | 0 | 864 | METAL | 42 STC | 20 MIN | NGP 896S Bumper Threshold & NGP 5075 + NGP 5060 | FSC | 7/8 IN. GLASS BY OTHERS
1P50 | Y | 0 | 864 | METAL | 42 STC | 20 MIN | NGP 896S Bumper Threshold & NGP 5075 + NGP 5060 | FSC | 7/8 IN. PYROSTOP (60 MIN)
5P50 | W | 0 | 864 | METAL | 42 STC | 20 MIN | NGP 225S {MORTISED} & NGP 5075 + NGP 5060 | NAUF | 7/8 IN. GLASS BY OTHERS
5P50 | W | 0 | 864 | METAL | 42 STC | 20 MIN | NGP 225S {MORTISED} & NGP 5075 + NGP 5060 | NAUF | 7/8 IN. PYROSTOP (60 MIN)
5P50 | W | 0 | 864 | METAL | 42 STC | 20 MIN | NGP 225S {MORTISED} & NGP 5075 + NGP 5060 | NONE | 7/8 IN. GLASS BY OTHERS
5P50 | W | 0 | 864 | METAL | 42 STC | 20 MIN | NGP 225S {MORTISED} & NGP 5075 + NGP 5060 | NONE | 7/8 IN. PYROSTOP (60 MIN)
5P50 | W | 0 | 864 | METAL | 42 STC | 20 MIN | NGP 225S {MORTISED} & NGP 5075 + NGP 5060 | FSC | 7/8 IN. GLASS BY OTHERS
5P50 | W | 0 | 864 | METAL | 42 STC | 20 MIN | NGP 225S {MORTISED} & NGP 5075 + NGP 5060 | FSC | 7/8 IN. PYROSTOP (60 MIN)
5P50 | W | 0 | 864 | METAL | 42 STC | 20 MIN | NGP 225S {MORTISED} & NGP 5075 + NGP 5060 | CONTROLLED FSC | 7/8 IN. GLASS BY OTHERS
5P50 | W | 0 | 864 | METAL | 42 STC | 20 MIN | NGP 225S {MORTISED} & NGP 5075 + NGP 5060 | CONTROLLED FSC | 7/8 IN. PYROSTOP (60 MIN)
5P50 | X | 0 | 864 | METAL | 42 STC | 20 MIN | NGP 12T6 & NGP 5075 + NGP 5060 | NAUF | 7/8 IN. GLASS BY OTHERS
5P50 | X | 0 | 864 | METAL | 42 STC | 20 MIN | NGP 12T6 & NGP 5075 + NGP 5060 | NAUF | 7/8 IN. PYROSTOP (60 MIN)
5P50 | X | 0 | 864 | METAL | 42 STC | 20 MIN | NGP 12T6 & NGP 5075 + NGP 5060 | NONE | 7/8 IN. GLASS BY OTHERS
5P50 | X | 0 | 864 | METAL | 42 STC | 20 MIN | NGP 12T6 & NGP 5075 + NGP 5060 | NONE | 7/8 IN. PYROSTOP (60 MIN)
5P50 | X | 0 | 864 | METAL | 42 STC | 20 MIN | NGP 12T6 & NGP 5075 + NGP 5060 | FSC | 7/8 IN. GLASS BY OTHERS
5P50 | X | 0 | 864 | METAL | 42 STC | 20 MIN | NGP 12T6 & NGP 5075 + NGP 5060 | FSC | 7/8 IN. PYROSTOP (60 MIN)
5P50 | X | 0 | 864 | METAL | 42 STC | 20 MIN | NGP 12T6 & NGP 5075 + NGP 5060 | CONTROLLED FSC | 7/8 IN. GLASS BY OTHERS
5P50 | X | 0 | 864 | METAL | 42 STC | 20 MIN | NGP 12T6 & NGP 5075 + NGP 5060 | CONTROLLED FSC | 7/8 IN. PYROSTOP (60 MIN)
5P50 | Y | 0 | 864 | METAL | 42 STC | 20 MIN | NGP 896S Bumper Threshold & NGP 5075 + NGP 5060 | NAUF | 7/8 IN. GLASS BY OTHERS
5P50 | Y | 0 | 864 | METAL | 42 STC | 20 MIN | NGP 896S Bumper Threshold & NGP 5075 + NGP 5060 | NAUF | 7/8 IN. PYROSTOP (60 MIN)
5P50 | Y | 0 | 864 | METAL | 42 STC | 20 MIN | NGP 896S Bumper Threshold & NGP 5075 + NGP 5060 | NONE | 7/8 IN. GLASS BY OTHERS
5P50 | Y | 0 | 864 | METAL | 42 STC | 20 MIN | NGP 896S Bumper Threshold & NGP 5075 + NGP 5060 | NONE | 7/8 IN. PYROSTOP (60 MIN)
5P50 | Y | 0 | 864 | METAL | 42 STC | 20 MIN | NGP 896S Bumper Threshold & NGP 5075 + NGP 5060 | FSC | 7/8 IN. GLASS BY OTHERS
5P50 | Y | 0 | 864 | METAL | 42 STC | 20 MIN | NGP 896S Bumper Threshold & NGP 5075 + NGP 5060 | FSC | 7/8 IN. PYROSTOP (60 MIN)
5P50 | Y | 0 | 864 | METAL | 42 STC | 20 MIN | NGP 896S Bumper Threshold & NGP 5075 + NGP 5060 | CONTROLLED FSC | 7/8 IN. GLASS BY OTHERS
5P50 | Y | 0 | 864 | METAL | 42 STC | 20 MIN | NGP 896S Bumper Threshold & NGP 5075 + NGP 5060 | CONTROLLED FSC | 7/8 IN. PYROSTOP (60 MIN)
1250 | W | 0 | 484 | METAL | 42 STC | NON RATED | NGP 225S {MORTISED} & NGP 5075 + NGP 5060 | FSC | 1/2 IN. CLEAR LAMI .060 PVB
1250 | W | 0 | 484 | METAL | 42 STC | NON RATED | NGP 225S {MORTISED} & NGP 5075 + NGP 5060 | FSC | 1/2 IN. GLASS BY OTHERS
1250 | W | 0 | 484 | METAL | 42 STC | SMOKE NON-RATED | NGP 225S {MORTISED} & NGP 5075 + NGP 5060 | FSC | 1/2 IN. CLEAR LAMI .060 PVB
1250 | W | 0 | 484 | METAL | 42 STC | SMOKE NON-RATED | NGP 225S {MORTISED} & NGP 5075 + NGP 5060 | FSC | 1/2 IN. GLASS BY OTHERS
1250 | X | 0 | 484 | METAL | 42 STC | NON RATED | NGP 12T6 & NGP 5075 + NGP 5060 | FSC | 1/2 IN. CLEAR LAMI .060 PVB
1250 | X | 0 | 484 | METAL | 42 STC | NON RATED | NGP 12T6 & NGP 5075 + NGP 5060 | FSC | 1/2 IN. GLASS BY OTHERS
1250 | X | 0 | 484 | METAL | 42 STC | SMOKE NON-RATED | NGP 12T6 & NGP 5075 + NGP 5060 | FSC | 1/2 IN. CLEAR LAMI .060 PVB
1250 | X | 0 | 484 | METAL | 42 STC | SMOKE NON-RATED | NGP 12T6 & NGP 5075 + NGP 5060 | FSC | 1/2 IN. GLASS BY OTHERS
1250 | Y | 0 | 484 | METAL | 42 STC | NON RATED | NGP 896S Bumper Threshold & NGP 5075 + NGP 5060 | FSC | 1/2 IN. CLEAR LAMI .060 PVB
1250 | Y | 0 | 484 | METAL | 42 STC | NON RATED | NGP 896S Bumper Threshold & NGP 5075 + NGP 5060 | FSC | 1/2 IN. GLASS BY OTHERS
1250 | Y | 0 | 484 | METAL | 42 STC | SMOKE NON-RATED | NGP 896S Bumper Threshold & NGP 5075 + NGP 5060 | FSC | 1/2 IN. CLEAR LAMI .060 PVB
1250 | Y | 0 | 484 | METAL | 42 STC | SMOKE NON-RATED | NGP 896S Bumper Threshold & NGP 5075 + NGP 5060 | FSC | 1/2 IN. GLASS BY OTHERS
5550 | W | 0 | 484 | METAL | 42 STC | NON RATED | NGP 225S {MORTISED} & NGP 5075 + NGP 5060 | FSC | 1/2 IN. CLEAR LAMI .060 PVB
5550 | W | 0 | 484 | METAL | 42 STC | NON RATED | NGP 225S {MORTISED} & NGP 5075 + NGP 5060 | FSC | 1/2 IN. GLASS BY OTHERS
5550 | W | 0 | 484 | METAL | 42 STC | NON RATED | NGP 225S {MORTISED} & NGP 5075 + NGP 5060 | CONTROLLED FSC | 1/2 IN. CLEAR LAMI .060 PVB
5550 | W | 0 | 484 | METAL | 42 STC | NON RATED | NGP 225S {MORTISED} & NGP 5075 + NGP 5060 | CONTROLLED FSC | 1/2 IN. GLASS BY OTHERS
5550 | W | 0 | 484 | METAL | 42 STC | SMOKE NON-RATED | NGP 225S {MORTISED} & NGP 5075 + NGP 5060 | FSC | 1/2 IN. CLEAR LAMI .060 PVB
5550 | W | 0 | 484 | METAL | 42 STC | SMOKE NON-RATED | NGP 225S {MORTISED} & NGP 5075 + NGP 5060 | FSC | 1/2 IN. GLASS BY OTHERS
5550 | W | 0 | 484 | METAL | 42 STC | SMOKE NON-RATED | NGP 225S {MORTISED} & NGP 5075 + NGP 5060 | CONTROLLED FSC | 1/2 IN. CLEAR LAMI .060 PVB
5550 | W | 0 | 484 | METAL | 42 STC | SMOKE NON-RATED | NGP 225S {MORTISED} & NGP 5075 + NGP 5060 | CONTROLLED FSC | 1/2 IN. GLASS BY OTHERS
5550 | X | 0 | 484 | METAL | 42 STC | NON RATED | NGP 12T6 & NGP 5075 + NGP 5060 | FSC | 1/2 IN. CLEAR LAMI .060 PVB
5550 | X | 0 | 484 | METAL | 42 STC | NON RATED | NGP 12T6 & NGP 5075 + NGP 5060 | FSC | 1/2 IN. GLASS BY OTHERS
5550 | X | 0 | 484 | METAL | 42 STC | NON RATED | NGP 12T6 & NGP 5075 + NGP 5060 | CONTROLLED FSC | 1/2 IN. CLEAR LAMI .060 PVB
5550 | X | 0 | 484 | METAL | 42 STC | NON RATED | NGP 12T6 & NGP 5075 + NGP 5060 | CONTROLLED FSC | 1/2 IN. GLASS BY OTHERS
5550 | X | 0 | 484 | METAL | 42 STC | SMOKE NON-RATED | NGP 12T6 & NGP 5075 + NGP 5060 | FSC | 1/2 IN. CLEAR LAMI .060 PVB
5550 | X | 0 | 484 | METAL | 42 STC | SMOKE NON-RATED | NGP 12T6 & NGP 5075 + NGP 5060 | FSC | 1/2 IN. GLASS BY OTHERS
5550 | X | 0 | 484 | METAL | 42 STC | SMOKE NON-RATED | NGP 12T6 & NGP 5075 + NGP 5060 | CONTROLLED FSC | 1/2 IN. CLEAR LAMI .060 PVB
5550 | X | 0 | 484 | METAL | 42 STC | SMOKE NON-RATED | NGP 12T6 & NGP 5075 + NGP 5060 | CONTROLLED FSC | 1/2 IN. GLASS BY OTHERS
5550 | Y | 0 | 484 | METAL | 42 STC | NON RATED | NGP 896S Bumper Threshold & NGP 5075 + NGP 5060 | FSC | 1/2 IN. CLEAR LAMI .060 PVB
5550 | Y | 0 | 484 | METAL | 42 STC | NON RATED | NGP 896S Bumper Threshold & NGP 5075 + NGP 5060 | FSC | 1/2 IN. GLASS BY OTHERS
5550 | Y | 0 | 484 | METAL | 42 STC | NON RATED | NGP 896S Bumper Threshold & NGP 5075 + NGP 5060 | CONTROLLED FSC | 1/2 IN. CLEAR LAMI .060 PVB
5550 | Y | 0 | 484 | METAL | 42 STC | NON RATED | NGP 896S Bumper Threshold & NGP 5075 + NGP 5060 | CONTROLLED FSC | 1/2 IN. GLASS BY OTHERS
5550 | Y | 0 | 484 | METAL | 42 STC | SMOKE NON-RATED | NGP 896S Bumper Threshold & NGP 5075 + NGP 5060 | FSC | 1/2 IN. CLEAR LAMI .060 PVB
5550 | Y | 0 | 484 | METAL | 42 STC | SMOKE NON-RATED | NGP 896S Bumper Threshold & NGP 5075 + NGP 5060 | FSC | 1/2 IN. GLASS BY OTHERS
5550 | Y | 0 | 484 | METAL | 42 STC | SMOKE NON-RATED | NGP 896S Bumper Threshold & NGP 5075 + NGP 5060 | CONTROLLED FSC | 1/2 IN. CLEAR LAMI .060 PVB
5550 | Y | 0 | 484 | METAL | 42 STC | SMOKE NON-RATED | NGP 896S Bumper Threshold & NGP 5075 + NGP 5060 | CONTROLLED FSC | 1/2 IN. GLASS BY OTHERS
1250 | W | 0 | 484 | METAL | 42 STC | NON RATED | NGP 225S {MORTISED} & NGP 5075 + NGP 5060 | NAUF | 1/2 IN. CLEAR LAMI .060 PVB
1250 | W | 0 | 484 | METAL | 42 STC | NON RATED | NGP 225S {MORTISED} & NGP 5075 + NGP 5060 | NAUF | 1/2 IN. GLASS BY OTHERS
1250 | W | 0 | 484 | METAL | 42 STC | NON RATED | NGP 225S {MORTISED} & NGP 5075 + NGP 5060 | NONE | 1/2 IN. CLEAR LAMI .060 PVB
1250 | W | 0 | 484 | METAL | 42 STC | NON RATED | NGP 225S {MORTISED} & NGP 5075 + NGP 5060 | NONE | 1/2 IN. GLASS BY OTHERS
1250 | W | 0 | 484 | METAL | 42 STC | SMOKE NON-RATED | NGP 225S {MORTISED} & NGP 5075 + NGP 5060 | NAUF | 1/2 IN. CLEAR LAMI .060 PVB
1250 | W | 0 | 484 | METAL | 42 STC | SMOKE NON-RATED | NGP 225S {MORTISED} & NGP 5075 + NGP 5060 | NAUF | 1/2 IN. GLASS BY OTHERS
1250 | W | 0 | 484 | METAL | 42 STC | SMOKE NON-RATED | NGP 225S {MORTISED} & NGP 5075 + NGP 5060 | NONE | 1/2 IN. CLEAR LAMI .060 PVB
1250 | W | 0 | 484 | METAL | 42 STC | SMOKE NON-RATED | NGP 225S {MORTISED} & NGP 5075 + NGP 5060 | NONE | 1/2 IN. GLASS BY OTHERS
1250 | X | 0 | 484 | METAL | 42 STC | NON RATED | NGP 12T6 & NGP 5075 + NGP 5060 | NAUF | 1/2 IN. CLEAR LAMI .060 PVB
1250 | X | 0 | 484 | METAL | 42 STC | NON RATED | NGP 12T6 & NGP 5075 + NGP 5060 | NAUF | 1/2 IN. GLASS BY OTHERS
1250 | X | 0 | 484 | METAL | 42 STC | NON RATED | NGP 12T6 & NGP 5075 + NGP 5060 | NONE | 1/2 IN. CLEAR LAMI .060 PVB
1250 | X | 0 | 484 | METAL | 42 STC | NON RATED | NGP 12T6 & NGP 5075 + NGP 5060 | NONE | 1/2 IN. GLASS BY OTHERS
1250 | X | 0 | 484 | METAL | 42 STC | SMOKE NON-RATED | NGP 12T6 & NGP 5075 + NGP 5060 | NAUF | 1/2 IN. CLEAR LAMI .060 PVB
1250 | X | 0 | 484 | METAL | 42 STC | SMOKE NON-RATED | NGP 12T6 & NGP 5075 + NGP 5060 | NAUF | 1/2 IN. GLASS BY OTHERS
1250 | X | 0 | 484 | METAL | 42 STC | SMOKE NON-RATED | NGP 12T6 & NGP 5075 + NGP 5060 | NONE | 1/2 IN. CLEAR LAMI .060 PVB
1250 | X | 0 | 484 | METAL | 42 STC | SMOKE NON-RATED | NGP 12T6 & NGP 5075 + NGP 5060 | NONE | 1/2 IN. GLASS BY OTHERS
1250 | Y | 0 | 484 | METAL | 42 STC | NON RATED | NGP 896S Bumper Threshold & NGP 5075 + NGP 5060 | NAUF | 1/2 IN. CLEAR LAMI .060 PVB
1250 | Y | 0 | 484 | METAL | 42 STC | NON RATED | NGP 896S Bumper Threshold & NGP 5075 + NGP 5060 | NAUF | 1/2 IN. GLASS BY OTHERS
1250 | Y | 0 | 484 | METAL | 42 STC | NON RATED | NGP 896S Bumper Threshold & NGP 5075 + NGP 5060 | NONE | 1/2 IN. CLEAR LAMI .060 PVB
1250 | Y | 0 | 484 | METAL | 42 STC | NON RATED | NGP 896S Bumper Threshold & NGP 5075 + NGP 5060 | NONE | 1/2 IN. GLASS BY OTHERS
1250 | Y | 0 | 484 | METAL | 42 STC | SMOKE NON-RATED | NGP 896S Bumper Threshold & NGP 5075 + NGP 5060 | NAUF | 1/2 IN. CLEAR LAMI .060 PVB
1250 | Y | 0 | 484 | METAL | 42 STC | SMOKE NON-RATED | NGP 896S Bumper Threshold & NGP 5075 + NGP 5060 | NAUF | 1/2 IN. GLASS BY OTHERS
1250 | Y | 0 | 484 | METAL | 42 STC | SMOKE NON-RATED | NGP 896S Bumper Threshold & NGP 5075 + NGP 5060 | NONE | 1/2 IN. CLEAR LAMI .060 PVB
1250 | Y | 0 | 484 | METAL | 42 STC | SMOKE NON-RATED | NGP 896S Bumper Threshold & NGP 5075 + NGP 5060 | NONE | 1/2 IN. GLASS BY OTHERS
5550 | W | 0 | 484 | METAL | 42 STC | NON RATED | NGP 225S {MORTISED} & NGP 5075 + NGP 5060 | NAUF | 1/2 IN. CLEAR LAMI .060 PVB
5550 | W | 0 | 484 | METAL | 42 STC | NON RATED | NGP 225S {MORTISED} & NGP 5075 + NGP 5060 | NAUF | 1/2 IN. GLASS BY OTHERS
5550 | W | 0 | 484 | METAL | 42 STC | NON RATED | NGP 225S {MORTISED} & NGP 5075 + NGP 5060 | NONE | 1/2 IN. CLEAR LAMI .060 PVB
5550 | W | 0 | 484 | METAL | 42 STC | NON RATED | NGP 225S {MORTISED} & NGP 5075 + NGP 5060 | NONE | 1/2 IN. GLASS BY OTHERS
5550 | W | 0 | 484 | METAL | 42 STC | SMOKE NON-RATED | NGP 225S {MORTISED} & NGP 5075 + NGP 5060 | NAUF | 1/2 IN. CLEAR LAMI .060 PVB
5550 | W | 0 | 484 | METAL | 42 STC | SMOKE NON-RATED | NGP 225S {MORTISED} & NGP 5075 + NGP 5060 | NAUF | 1/2 IN. GLASS BY OTHERS
5550 | W | 0 | 484 | METAL | 42 STC | SMOKE NON-RATED | NGP 225S {MORTISED} & NGP 5075 + NGP 5060 | NONE | 1/2 IN. CLEAR LAMI .060 PVB
5550 | W | 0 | 484 | METAL | 42 STC | SMOKE NON-RATED | NGP 225S {MORTISED} & NGP 5075 + NGP 5060 | NONE | 1/2 IN. GLASS BY OTHERS
5550 | X | 0 | 484 | METAL | 42 STC | NON RATED | NGP 12T6 & NGP 5075 + NGP 5060 | NAUF | 1/2 IN. CLEAR LAMI .060 PVB
5550 | X | 0 | 484 | METAL | 42 STC | NON RATED | NGP 12T6 & NGP 5075 + NGP 5060 | NAUF | 1/2 IN. GLASS BY OTHERS
5550 | X | 0 | 484 | METAL | 42 STC | NON RATED | NGP 12T6 & NGP 5075 + NGP 5060 | NONE | 1/2 IN. CLEAR LAMI .060 PVB
5550 | X | 0 | 484 | METAL | 42 STC | NON RATED | NGP 12T6 & NGP 5075 + NGP 5060 | NONE | 1/2 IN. GLASS BY OTHERS
5550 | X | 0 | 484 | METAL | 42 STC | SMOKE NON-RATED | NGP 12T6 & NGP 5075 + NGP 5060 | NAUF | 1/2 IN. CLEAR LAMI .060 PVB
5550 | X | 0 | 484 | METAL | 42 STC | SMOKE NON-RATED | NGP 12T6 & NGP 5075 + NGP 5060 | NAUF | 1/2 IN. GLASS BY OTHERS
5550 | X | 0 | 484 | METAL | 42 STC | SMOKE NON-RATED | NGP 12T6 & NGP 5075 + NGP 5060 | NONE | 1/2 IN. CLEAR LAMI .060 PVB
5550 | X | 0 | 484 | METAL | 42 STC | SMOKE NON-RATED | NGP 12T6 & NGP 5075 + NGP 5060 | NONE | 1/2 IN. GLASS BY OTHERS
5550 | Y | 0 | 484 | METAL | 42 STC | NON RATED | NGP 896S Bumper Threshold & NGP 5075 + NGP 5060 | NAUF | 1/2 IN. CLEAR LAMI .060 PVB
5550 | Y | 0 | 484 | METAL | 42 STC | NON RATED | NGP 896S Bumper Threshold & NGP 5075 + NGP 5060 | NAUF | 1/2 IN. GLASS BY OTHERS
5550 | Y | 0 | 484 | METAL | 42 STC | NON RATED | NGP 896S Bumper Threshold & NGP 5075 + NGP 5060 | NONE | 1/2 IN. CLEAR LAMI .060 PVB
5550 | Y | 0 | 484 | METAL | 42 STC | NON RATED | NGP 896S Bumper Threshold & NGP 5075 + NGP 5060 | NONE | 1/2 IN. GLASS BY OTHERS
5550 | Y | 0 | 484 | METAL | 42 STC | SMOKE NON-RATED | NGP 896S Bumper Threshold & NGP 5075 + NGP 5060 | NAUF | 1/2 IN. CLEAR LAMI .060 PVB
5550 | Y | 0 | 484 | METAL | 42 STC | SMOKE NON-RATED | NGP 896S Bumper Threshold & NGP 5075 + NGP 5060 | NAUF | 1/2 IN. GLASS BY OTHERS
5550 | Y | 0 | 484 | METAL | 42 STC | SMOKE NON-RATED | NGP 896S Bumper Threshold & NGP 5075 + NGP 5060 | NONE | 1/2 IN. CLEAR LAMI .060 PVB
5550 | Y | 0 | 484 | METAL | 42 STC | SMOKE NON-RATED | NGP 896S Bumper Threshold & NGP 5075 + NGP 5060 | NONE | 1/2 IN. GLASS BY OTHERS
1P50 | W | 0 | 100 | METAL | 42 STC | 20 MIN | NGP 225S {MORTISED} & NGP 5075 + NGP 5060 | NAUF | 5/16 IN. FIRELITE PLUS STD
1P50 | W | 0 | 100 | METAL | 42 STC | 20 MIN | NGP 225S {MORTISED} & NGP 5075 + NGP 5060 | NONE | 5/16 IN. FIRELITE PLUS STD
1P50 | W | 0 | 100 | METAL | 42 STC | 20 MIN | NGP 225S {MORTISED} & NGP 5075 + NGP 5060 | FSC | 5/16 IN. FIRELITE PLUS STD
1P50 | X | 0 | 100 | METAL | 42 STC | 20 MIN | NGP 12T6 & NGP 5075 + NGP 5060 | NAUF | 5/16 IN. FIRELITE PLUS STD
1P50 | X | 0 | 100 | METAL | 42 STC | 20 MIN | NGP 12T6 & NGP 5075 + NGP 5060 | NONE | 5/16 IN. FIRELITE PLUS STD
1P50 | X | 0 | 100 | METAL | 42 STC | 20 MIN | NGP 12T6 & NGP 5075 + NGP 5060 | FSC | 5/16 IN. FIRELITE PLUS STD
1P50 | Y | 0 | 100 | METAL | 42 STC | 20 MIN | NGP 896S Bumper Threshold & NGP 5075 + NGP 5060 | NAUF | 5/16 IN. FIRELITE PLUS STD
1P50 | Y | 0 | 100 | METAL | 42 STC | 20 MIN | NGP 896S Bumper Threshold & NGP 5075 + NGP 5060 | NONE | 5/16 IN. FIRELITE PLUS STD
1P50 | Y | 0 | 100 | METAL | 42 STC | 20 MIN | NGP 896S Bumper Threshold & NGP 5075 + NGP 5060 | FSC | 5/16 IN. FIRELITE PLUS STD
5P50 | W | 0 | 100 | METAL | 42 STC | 20 MIN | NGP 225S {MORTISED} & NGP 5075 + NGP 5060 | NAUF | 5/16 IN. FIRELITE PLUS STD
5P50 | W | 0 | 100 | METAL | 42 STC | 20 MIN | NGP 225S {MORTISED} & NGP 5075 + NGP 5060 | NONE | 5/16 IN. FIRELITE PLUS STD
5P50 | W | 0 | 100 | METAL | 42 STC | 20 MIN | NGP 225S {MORTISED} & NGP 5075 + NGP 5060 | FSC | 5/16 IN. FIRELITE PLUS STD
5P50 | W | 0 | 100 | METAL | 42 STC | 20 MIN | NGP 225S {MORTISED} & NGP 5075 + NGP 5060 | CONTROLLED FSC | 5/16 IN. FIRELITE PLUS STD
5P50 | X | 0 | 100 | METAL | 42 STC | 20 MIN | NGP 12T6 & NGP 5075 + NGP 5060 | NAUF | 5/16 IN. FIRELITE PLUS STD
5P50 | X | 0 | 100 | METAL | 42 STC | 20 MIN | NGP 12T6 & NGP 5075 + NGP 5060 | NONE | 5/16 IN. FIRELITE PLUS STD
5P50 | X | 0 | 100 | METAL | 42 STC | 20 MIN | NGP 12T6 & NGP 5075 + NGP 5060 | FSC | 5/16 IN. FIRELITE PLUS STD
5P50 | X | 0 | 100 | METAL | 42 STC | 20 MIN | NGP 12T6 & NGP 5075 + NGP 5060 | CONTROLLED FSC | 5/16 IN. FIRELITE PLUS STD
5P50 | Y | 0 | 100 | METAL | 42 STC | 20 MIN | NGP 896S Bumper Threshold & NGP 5075 + NGP 5060 | NAUF | 5/16 IN. FIRELITE PLUS STD
5P50 | Y | 0 | 100 | METAL | 42 STC | 20 MIN | NGP 896S Bumper Threshold & NGP 5075 + NGP 5060 | NONE | 5/16 IN. FIRELITE PLUS STD
5P50 | Y | 0 | 100 | METAL | 42 STC | 20 MIN | NGP 896S Bumper Threshold & NGP 5075 + NGP 5060 | FSC | 5/16 IN. FIRELITE PLUS STD
5P50 | Y | 0 | 100 | METAL | 42 STC | 20 MIN | NGP 896S Bumper Threshold & NGP 5075 + NGP 5060 | CONTROLLED FSC | 5/16 IN. FIRELITE PLUS STD
1P50 | W | 0 | 100 | METAL | 42 STC | 20 MIN | NGP 225S {MORTISED} & NGP 5075 + NGP 5060 | NAUF | 5/16 IN. KERALITE FR-L SELECT
1P50 | W | 0 | 100 | METAL | 42 STC | 20 MIN | NGP 225S {MORTISED} & NGP 5075 + NGP 5060 | NONE | 5/16 IN. KERALITE FR-L SELECT
1P50 | W | 0 | 100 | METAL | 42 STC | 20 MIN | NGP 225S {MORTISED} & NGP 5075 + NGP 5060 | FSC | 5/16 IN. KERALITE FR-L SELECT
1P50 | X | 0 | 100 | METAL | 42 STC | 20 MIN | NGP 12T6 & NGP 5075 + NGP 5060 | NAUF | 5/16 IN. KERALITE FR-L SELECT
1P50 | X | 0 | 100 | METAL | 42 STC | 20 MIN | NGP 12T6 & NGP 5075 + NGP 5060 | NONE | 5/16 IN. KERALITE FR-L SELECT
1P50 | X | 0 | 100 | METAL | 42 STC | 20 MIN | NGP 12T6 & NGP 5075 + NGP 5060 | FSC | 5/16 IN. KERALITE FR-L SELECT
1P50 | Y | 0 | 100 | METAL | 42 STC | 20 MIN | NGP 896S Bumper Threshold & NGP 5075 + NGP 5060 | NAUF | 5/16 IN. KERALITE FR-L SELECT
1P50 | Y | 0 | 100 | METAL | 42 STC | 20 MIN | NGP 896S Bumper Threshold & NGP 5075 + NGP 5060 | NONE | 5/16 IN. KERALITE FR-L SELECT
1P50 | Y | 0 | 100 | METAL | 42 STC | 20 MIN | NGP 896S Bumper Threshold & NGP 5075 + NGP 5060 | FSC | 5/16 IN. KERALITE FR-L SELECT
5P50 | W | 0 | 100 | METAL | 42 STC | 20 MIN | NGP 225S {MORTISED} & NGP 5075 + NGP 5060 | NAUF | 5/16 IN. KERALITE FR-L SELECT
5P50 | W | 0 | 100 | METAL | 42 STC | 20 MIN | NGP 225S {MORTISED} & NGP 5075 + NGP 5060 | NONE | 5/16 IN. KERALITE FR-L SELECT
5P50 | W | 0 | 100 | METAL | 42 STC | 20 MIN | NGP 225S {MORTISED} & NGP 5075 + NGP 5060 | FSC | 5/16 IN. KERALITE FR-L SELECT
5P50 | W | 0 | 100 | METAL | 42 STC | 20 MIN | NGP 225S {MORTISED} & NGP 5075 + NGP 5060 | CONTROLLED FSC | 5/16 IN. KERALITE FR-L SELECT
5P50 | X | 0 | 100 | METAL | 42 STC | 20 MIN | NGP 12T6 & NGP 5075 + NGP 5060 | NAUF | 5/16 IN. KERALITE FR-L SELECT
5P50 | X | 0 | 100 | METAL | 42 STC | 20 MIN | NGP 12T6 & NGP 5075 + NGP 5060 | NONE | 5/16 IN. KERALITE FR-L SELECT
5P50 | X | 0 | 100 | METAL | 42 STC | 20 MIN | NGP 12T6 & NGP 5075 + NGP 5060 | FSC | 5/16 IN. KERALITE FR-L SELECT
5P50 | X | 0 | 100 | METAL | 42 STC | 20 MIN | NGP 12T6 & NGP 5075 + NGP 5060 | CONTROLLED FSC | 5/16 IN. KERALITE FR-L SELECT
5P50 | Y | 0 | 100 | METAL | 42 STC | 20 MIN | NGP 896S Bumper Threshold & NGP 5075 + NGP 5060 | NAUF | 5/16 IN. KERALITE FR-L SELECT
5P50 | Y | 0 | 100 | METAL | 42 STC | 20 MIN | NGP 896S Bumper Threshold & NGP 5075 + NGP 5060 | NONE | 5/16 IN. KERALITE FR-L SELECT
5P50 | Y | 0 | 100 | METAL | 42 STC | 20 MIN | NGP 896S Bumper Threshold & NGP 5075 + NGP 5060 | FSC | 5/16 IN. KERALITE FR-L SELECT
5P50 | Y | 0 | 100 | METAL | 42 STC | 20 MIN | NGP 896S Bumper Threshold & NGP 5075 + NGP 5060 | CONTROLLED FSC | 5/16 IN. KERALITE FR-L SELECT
1P50 | W | 0 | 100 | METAL | 42 STC | 20 MIN | NGP 225S {MORTISED} & NGP 5075 + NGP 5060 | NAUF | 5/16 IN. KERALITE FR-L
1P50 | W | 0 | 100 | METAL | 42 STC | 20 MIN | NGP 225S {MORTISED} & NGP 5075 + NGP 5060 | NONE | 5/16 IN. KERALITE FR-L
1P50 | W | 0 | 100 | METAL | 42 STC | 20 MIN | NGP 225S {MORTISED} & NGP 5075 + NGP 5060 | FSC | 5/16 IN. KERALITE FR-L
1P50 | X | 0 | 100 | METAL | 42 STC | 20 MIN | NGP 12T6 & NGP 5075 + NGP 5060 | NAUF | 5/16 IN. KERALITE FR-L
1P50 | X | 0 | 100 | METAL | 42 STC | 20 MIN | NGP 12T6 & NGP 5075 + NGP 5060 | NONE | 5/16 IN. KERALITE FR-L
1P50 | X | 0 | 100 | METAL | 42 STC | 20 MIN | NGP 12T6 & NGP 5075 + NGP 5060 | FSC | 5/16 IN. KERALITE FR-L
1P50 | Y | 0 | 100 | METAL | 42 STC | 20 MIN | NGP 896S Bumper Threshold & NGP 5075 + NGP 5060 | NAUF | 5/16 IN. KERALITE FR-L
1P50 | Y | 0 | 100 | METAL | 42 STC | 20 MIN | NGP 896S Bumper Threshold & NGP 5075 + NGP 5060 | NONE | 5/16 IN. KERALITE FR-L
1P50 | Y | 0 | 100 | METAL | 42 STC | 20 MIN | NGP 896S Bumper Threshold & NGP 5075 + NGP 5060 | FSC | 5/16 IN. KERALITE FR-L
5P50 | W | 0 | 100 | METAL | 42 STC | 20 MIN | NGP 225S {MORTISED} & NGP 5075 + NGP 5060 | NAUF | 5/16 IN. KERALITE FR-L
5P50 | W | 0 | 100 | METAL | 42 STC | 20 MIN | NGP 225S {MORTISED} & NGP 5075 + NGP 5060 | NONE | 5/16 IN. KERALITE FR-L
5P50 | W | 0 | 100 | METAL | 42 STC | 20 MIN | NGP 225S {MORTISED} & NGP 5075 + NGP 5060 | FSC | 5/16 IN. KERALITE FR-L
5P50 | W | 0 | 100 | METAL | 42 STC | 20 MIN | NGP 225S {MORTISED} & NGP 5075 + NGP 5060 | CONTROLLED FSC | 5/16 IN. KERALITE FR-L
5P50 | X | 0 | 100 | METAL | 42 STC | 20 MIN | NGP 12T6 & NGP 5075 + NGP 5060 | NAUF | 5/16 IN. KERALITE FR-L
5P50 | X | 0 | 100 | METAL | 42 STC | 20 MIN | NGP 12T6 & NGP 5075 + NGP 5060 | NONE | 5/16 IN. KERALITE FR-L
5P50 | X | 0 | 100 | METAL | 42 STC | 20 MIN | NGP 12T6 & NGP 5075 + NGP 5060 | FSC | 5/16 IN. KERALITE FR-L
5P50 | X | 0 | 100 | METAL | 42 STC | 20 MIN | NGP 12T6 & NGP 5075 + NGP 5060 | CONTROLLED FSC | 5/16 IN. KERALITE FR-L
5P50 | Y | 0 | 100 | METAL | 42 STC | 20 MIN | NGP 896S Bumper Threshold & NGP 5075 + NGP 5060 | NAUF | 5/16 IN. KERALITE FR-L
5P50 | Y | 0 | 100 | METAL | 42 STC | 20 MIN | NGP 896S Bumper Threshold & NGP 5075 + NGP 5060 | NONE | 5/16 IN. KERALITE FR-L
5P50 | Y | 0 | 100 | METAL | 42 STC | 20 MIN | NGP 896S Bumper Threshold & NGP 5075 + NGP 5060 | FSC | 5/16 IN. KERALITE FR-L
5P50 | Y | 0 | 100 | METAL | 42 STC | 20 MIN | NGP 896S Bumper Threshold & NGP 5075 + NGP 5060 | CONTROLLED FSC | 5/16 IN. KERALITE FR-L
1250 | W | 0 | 864 | METAL | 43 STC | NON RATED | NGP 225S {MORTISED} & NGP 5075 + NGP 5060 | FSC | 5/8 IN. LAMINATED .060 PVB
1250 | W | 0 | 864 | METAL | 43 STC | NON RATED | NGP 225S {MORTISED} & NGP 5075 + NGP 5060 | FSC | 5/8 IN. GLASS BY OTHERS
1250 | W | 0 | 864 | METAL | 43 STC | SMOKE NON-RATED | NGP 225S {MORTISED} & NGP 5075 + NGP 5060 | FSC | 5/8 IN. LAMINATED .060 PVB
1250 | W | 0 | 864 | METAL | 43 STC | SMOKE NON-RATED | NGP 225S {MORTISED} & NGP 5075 + NGP 5060 | FSC | 5/8 IN. GLASS BY OTHERS
1250 | X | 0 | 864 | METAL | 43 STC | NON RATED | NGP 12T6 & NGP 5075 + NGP 5060 | FSC | 5/8 IN. LAMINATED .060 PVB
1250 | X | 0 | 864 | METAL | 43 STC | NON RATED | NGP 12T6 & NGP 5075 + NGP 5060 | FSC | 5/8 IN. GLASS BY OTHERS
1250 | X | 0 | 864 | METAL | 43 STC | SMOKE NON-RATED | NGP 12T6 & NGP 5075 + NGP 5060 | FSC | 5/8 IN. LAMINATED .060 PVB
1250 | X | 0 | 864 | METAL | 43 STC | SMOKE NON-RATED | NGP 12T6 & NGP 5075 + NGP 5060 | FSC | 5/8 IN. GLASS BY OTHERS
1250 | Y | 0 | 864 | METAL | 43 STC | NON RATED | NGP 896S Bumper Threshold & NGP 5075 + NGP 5060 | FSC | 5/8 IN. LAMINATED .060 PVB
1250 | Y | 0 | 864 | METAL | 43 STC | NON RATED | NGP 896S Bumper Threshold & NGP 5075 + NGP 5060 | FSC | 5/8 IN. GLASS BY OTHERS
1250 | Y | 0 | 864 | METAL | 43 STC | SMOKE NON-RATED | NGP 896S Bumper Threshold & NGP 5075 + NGP 5060 | FSC | 5/8 IN. LAMINATED .060 PVB
1250 | Y | 0 | 864 | METAL | 43 STC | SMOKE NON-RATED | NGP 896S Bumper Threshold & NGP 5075 + NGP 5060 | FSC | 5/8 IN. GLASS BY OTHERS
5550 | W | 0 | 864 | METAL | 43 STC | NON RATED | NGP 225S {MORTISED} & NGP 5075 + NGP 5060 | FSC | 5/8 IN. LAMINATED .060 PVB
5550 | W | 0 | 864 | METAL | 43 STC | NON RATED | NGP 225S {MORTISED} & NGP 5075 + NGP 5060 | FSC | 5/8 IN. GLASS BY OTHERS
5550 | W | 0 | 864 | METAL | 43 STC | NON RATED | NGP 225S {MORTISED} & NGP 5075 + NGP 5060 | CONTROLLED FSC | 5/8 IN. LAMINATED .060 PVB
5550 | W | 0 | 864 | METAL | 43 STC | NON RATED | NGP 225S {MORTISED} & NGP 5075 + NGP 5060 | CONTROLLED FSC | 5/8 IN. GLASS BY OTHERS
5550 | W | 0 | 864 | METAL | 43 STC | SMOKE NON-RATED | NGP 225S {MORTISED} & NGP 5075 + NGP 5060 | FSC | 5/8 IN. LAMINATED .060 PVB
5550 | W | 0 | 864 | METAL | 43 STC | SMOKE NON-RATED | NGP 225S {MORTISED} & NGP 5075 + NGP 5060 | FSC | 5/8 IN. GLASS BY OTHERS
5550 | W | 0 | 864 | METAL | 43 STC | SMOKE NON-RATED | NGP 225S {MORTISED} & NGP 5075 + NGP 5060 | CONTROLLED FSC | 5/8 IN. LAMINATED .060 PVB
5550 | W | 0 | 864 | METAL | 43 STC | SMOKE NON-RATED | NGP 225S {MORTISED} & NGP 5075 + NGP 5060 | CONTROLLED FSC | 5/8 IN. GLASS BY OTHERS
5550 | X | 0 | 864 | METAL | 43 STC | NON RATED | NGP 12T6 & NGP 5075 + NGP 5060 | FSC | 5/8 IN. LAMINATED .060 PVB
5550 | X | 0 | 864 | METAL | 43 STC | NON RATED | NGP 12T6 & NGP 5075 + NGP 5060 | FSC | 5/8 IN. GLASS BY OTHERS
5550 | X | 0 | 864 | METAL | 43 STC | NON RATED | NGP 12T6 & NGP 5075 + NGP 5060 | CONTROLLED FSC | 5/8 IN. LAMINATED .060 PVB
5550 | X | 0 | 864 | METAL | 43 STC | NON RATED | NGP 12T6 & NGP 5075 + NGP 5060 | CONTROLLED FSC | 5/8 IN. GLASS BY OTHERS
5550 | X | 0 | 864 | METAL | 43 STC | SMOKE NON-RATED | NGP 12T6 & NGP 5075 + NGP 5060 | FSC | 5/8 IN. LAMINATED .060 PVB
5550 | X | 0 | 864 | METAL | 43 STC | SMOKE NON-RATED | NGP 12T6 & NGP 5075 + NGP 5060 | FSC | 5/8 IN. GLASS BY OTHERS
5550 | X | 0 | 864 | METAL | 43 STC | SMOKE NON-RATED | NGP 12T6 & NGP 5075 + NGP 5060 | CONTROLLED FSC | 5/8 IN. LAMINATED .060 PVB
5550 | X | 0 | 864 | METAL | 43 STC | SMOKE NON-RATED | NGP 12T6 & NGP 5075 + NGP 5060 | CONTROLLED FSC | 5/8 IN. GLASS BY OTHERS
5550 | Y | 0 | 864 | METAL | 43 STC | NON RATED | NGP 896S Bumper Threshold & NGP 5075 + NGP 5060 | FSC | 5/8 IN. LAMINATED .060 PVB
5550 | Y | 0 | 864 | METAL | 43 STC | NON RATED | NGP 896S Bumper Threshold & NGP 5075 + NGP 5060 | FSC | 5/8 IN. GLASS BY OTHERS
5550 | Y | 0 | 864 | METAL | 43 STC | NON RATED | NGP 896S Bumper Threshold & NGP 5075 + NGP 5060 | CONTROLLED FSC | 5/8 IN. LAMINATED .060 PVB
5550 | Y | 0 | 864 | METAL | 43 STC | NON RATED | NGP 896S Bumper Threshold & NGP 5075 + NGP 5060 | CONTROLLED FSC | 5/8 IN. GLASS BY OTHERS
5550 | Y | 0 | 864 | METAL | 43 STC | SMOKE NON-RATED | NGP 896S Bumper Threshold & NGP 5075 + NGP 5060 | FSC | 5/8 IN. LAMINATED .060 PVB
5550 | Y | 0 | 864 | METAL | 43 STC | SMOKE NON-RATED | NGP 896S Bumper Threshold & NGP 5075 + NGP 5060 | FSC | 5/8 IN. GLASS BY OTHERS
5550 | Y | 0 | 864 | METAL | 43 STC | SMOKE NON-RATED | NGP 896S Bumper Threshold & NGP 5075 + NGP 5060 | CONTROLLED FSC | 5/8 IN. LAMINATED .060 PVB
5550 | Y | 0 | 864 | METAL | 43 STC | SMOKE NON-RATED | NGP 896S Bumper Threshold & NGP 5075 + NGP 5060 | CONTROLLED FSC | 5/8 IN. GLASS BY OTHERS
1250 | W | 0 | 864 | METAL | 43 STC | NON RATED | NGP 225S {MORTISED} & NGP 5075 + NGP 5060 | NAUF | 5/8 IN. LAMINATED .060 PVB
1250 | W | 0 | 864 | METAL | 43 STC | NON RATED | NGP 225S {MORTISED} & NGP 5075 + NGP 5060 | NAUF | 5/8 IN. GLASS BY OTHERS
1250 | W | 0 | 864 | METAL | 43 STC | NON RATED | NGP 225S {MORTISED} & NGP 5075 + NGP 5060 | NONE | 5/8 IN. LAMINATED .060 PVB
1250 | W | 0 | 864 | METAL | 43 STC | NON RATED | NGP 225S {MORTISED} & NGP 5075 + NGP 5060 | NONE | 5/8 IN. GLASS BY OTHERS
1250 | W | 0 | 864 | METAL | 43 STC | SMOKE NON-RATED | NGP 225S {MORTISED} & NGP 5075 + NGP 5060 | NAUF | 5/8 IN. LAMINATED .060 PVB
1250 | W | 0 | 864 | METAL | 43 STC | SMOKE NON-RATED | NGP 225S {MORTISED} & NGP 5075 + NGP 5060 | NAUF | 5/8 IN. GLASS BY OTHERS
1250 | W | 0 | 864 | METAL | 43 STC | SMOKE NON-RATED | NGP 225S {MORTISED} & NGP 5075 + NGP 5060 | NONE | 5/8 IN. LAMINATED .060 PVB
1250 | W | 0 | 864 | METAL | 43 STC | SMOKE NON-RATED | NGP 225S {MORTISED} & NGP 5075 + NGP 5060 | NONE | 5/8 IN. GLASS BY OTHERS
1250 | X | 0 | 864 | METAL | 43 STC | NON RATED | NGP 12T6 & NGP 5075 + NGP 5060 | NAUF | 5/8 IN. LAMINATED .060 PVB
1250 | X | 0 | 864 | METAL | 43 STC | NON RATED | NGP 12T6 & NGP 5075 + NGP 5060 | NAUF | 5/8 IN. GLASS BY OTHERS
1250 | X | 0 | 864 | METAL | 43 STC | NON RATED | NGP 12T6 & NGP 5075 + NGP 5060 | NONE | 5/8 IN. LAMINATED .060 PVB
1250 | X | 0 | 864 | METAL | 43 STC | NON RATED | NGP 12T6 & NGP 5075 + NGP 5060 | NONE | 5/8 IN. GLASS BY OTHERS
1250 | X | 0 | 864 | METAL | 43 STC | SMOKE NON-RATED | NGP 12T6 & NGP 5075 + NGP 5060 | NAUF | 5/8 IN. LAMINATED .060 PVB
1250 | X | 0 | 864 | METAL | 43 STC | SMOKE NON-RATED | NGP 12T6 & NGP 5075 + NGP 5060 | NAUF | 5/8 IN. GLASS BY OTHERS
1250 | X | 0 | 864 | METAL | 43 STC | SMOKE NON-RATED | NGP 12T6 & NGP 5075 + NGP 5060 | NONE | 5/8 IN. LAMINATED .060 PVB
1250 | X | 0 | 864 | METAL | 43 STC | SMOKE NON-RATED | NGP 12T6 & NGP 5075 + NGP 5060 | NONE | 5/8 IN. GLASS BY OTHERS
1250 | Y | 0 | 864 | METAL | 43 STC | NON RATED | NGP 896S Bumper Threshold & NGP 5075 + NGP 5060 | NAUF | 5/8 IN. LAMINATED .060 PVB
1250 | Y | 0 | 864 | METAL | 43 STC | NON RATED | NGP 896S Bumper Threshold & NGP 5075 + NGP 5060 | NAUF | 5/8 IN. GLASS BY OTHERS
1250 | Y | 0 | 864 | METAL | 43 STC | NON RATED | NGP 896S Bumper Threshold & NGP 5075 + NGP 5060 | NONE | 5/8 IN. LAMINATED .060 PVB
1250 | Y | 0 | 864 | METAL | 43 STC | NON RATED | NGP 896S Bumper Threshold & NGP 5075 + NGP 5060 | NONE | 5/8 IN. GLASS BY OTHERS
1250 | Y | 0 | 864 | METAL | 43 STC | SMOKE NON-RATED | NGP 896S Bumper Threshold & NGP 5075 + NGP 5060 | NAUF | 5/8 IN. LAMINATED .060 PVB
1250 | Y | 0 | 864 | METAL | 43 STC | SMOKE NON-RATED | NGP 896S Bumper Threshold & NGP 5075 + NGP 5060 | NAUF | 5/8 IN. GLASS BY OTHERS
1250 | Y | 0 | 864 | METAL | 43 STC | SMOKE NON-RATED | NGP 896S Bumper Threshold & NGP 5075 + NGP 5060 | NONE | 5/8 IN. LAMINATED .060 PVB
1250 | Y | 0 | 864 | METAL | 43 STC | SMOKE NON-RATED | NGP 896S Bumper Threshold & NGP 5075 + NGP 5060 | NONE | 5/8 IN. GLASS BY OTHERS
5550 | W | 0 | 864 | METAL | 43 STC | NON RATED | NGP 225S {MORTISED} & NGP 5075 + NGP 5060 | NAUF | 5/8 IN. LAMINATED .060 PVB
5550 | W | 0 | 864 | METAL | 43 STC | NON RATED | NGP 225S {MORTISED} & NGP 5075 + NGP 5060 | NAUF | 5/8 IN. GLASS BY OTHERS
5550 | W | 0 | 864 | METAL | 43 STC | NON RATED | NGP 225S {MORTISED} & NGP 5075 + NGP 5060 | NONE | 5/8 IN. LAMINATED .060 PVB
5550 | W | 0 | 864 | METAL | 43 STC | NON RATED | NGP 225S {MORTISED} & NGP 5075 + NGP 5060 | NONE | 5/8 IN. GLASS BY OTHERS
5550 | W | 0 | 864 | METAL | 43 STC | SMOKE NON-RATED | NGP 225S {MORTISED} & NGP 5075 + NGP 5060 | NAUF | 5/8 IN. LAMINATED .060 PVB
5550 | W | 0 | 864 | METAL | 43 STC | SMOKE NON-RATED | NGP 225S {MORTISED} & NGP 5075 + NGP 5060 | NAUF | 5/8 IN. GLASS BY OTHERS
5550 | W | 0 | 864 | METAL | 43 STC | SMOKE NON-RATED | NGP 225S {MORTISED} & NGP 5075 + NGP 5060 | NONE | 5/8 IN. LAMINATED .060 PVB
5550 | W | 0 | 864 | METAL | 43 STC | SMOKE NON-RATED | NGP 225S {MORTISED} & NGP 5075 + NGP 5060 | NONE | 5/8 IN. GLASS BY OTHERS
5550 | X | 0 | 864 | METAL | 43 STC | NON RATED | NGP 12T6 & NGP 5075 + NGP 5060 | NAUF | 5/8 IN. LAMINATED .060 PVB
5550 | X | 0 | 864 | METAL | 43 STC | NON RATED | NGP 12T6 & NGP 5075 + NGP 5060 | NAUF | 5/8 IN. GLASS BY OTHERS
5550 | X | 0 | 864 | METAL | 43 STC | NON RATED | NGP 12T6 & NGP 5075 + NGP 5060 | NONE | 5/8 IN. LAMINATED .060 PVB
5550 | X | 0 | 864 | METAL | 43 STC | NON RATED | NGP 12T6 & NGP 5075 + NGP 5060 | NONE | 5/8 IN. GLASS BY OTHERS
5550 | X | 0 | 864 | METAL | 43 STC | SMOKE NON-RATED | NGP 12T6 & NGP 5075 + NGP 5060 | NAUF | 5/8 IN. LAMINATED .060 PVB
5550 | X | 0 | 864 | METAL | 43 STC | SMOKE NON-RATED | NGP 12T6 & NGP 5075 + NGP 5060 | NAUF | 5/8 IN. GLASS BY OTHERS
5550 | X | 0 | 864 | METAL | 43 STC | SMOKE NON-RATED | NGP 12T6 & NGP 5075 + NGP 5060 | NONE | 5/8 IN. LAMINATED .060 PVB
5550 | X | 0 | 864 | METAL | 43 STC | SMOKE NON-RATED | NGP 12T6 & NGP 5075 + NGP 5060 | NONE | 5/8 IN. GLASS BY OTHERS
5550 | Y | 0 | 864 | METAL | 43 STC | NON RATED | NGP 896S Bumper Threshold & NGP 5075 + NGP 5060 | NAUF | 5/8 IN. LAMINATED .060 PVB
5550 | Y | 0 | 864 | METAL | 43 STC | NON RATED | NGP 896S Bumper Threshold & NGP 5075 + NGP 5060 | NAUF | 5/8 IN. GLASS BY OTHERS
5550 | Y | 0 | 864 | METAL | 43 STC | NON RATED | NGP 896S Bumper Threshold & NGP 5075 + NGP 5060 | NONE | 5/8 IN. LAMINATED .060 PVB
5550 | Y | 0 | 864 | METAL | 43 STC | NON RATED | NGP 896S Bumper Threshold & NGP 5075 + NGP 5060 | NONE | 5/8 IN. GLASS BY OTHERS
5550 | Y | 0 | 864 | METAL | 43 STC | SMOKE NON-RATED | NGP 896S Bumper Threshold & NGP 5075 + NGP 5060 | NAUF | 5/8 IN. LAMINATED .060 PVB
5550 | Y | 0 | 864 | METAL | 43 STC | SMOKE NON-RATED | NGP 896S Bumper Threshold & NGP 5075 + NGP 5060 | NAUF | 5/8 IN. GLASS BY OTHERS
5550 | Y | 0 | 864 | METAL | 43 STC | SMOKE NON-RATED | NGP 896S Bumper Threshold & NGP 5075 + NGP 5060 | NONE | 5/8 IN. LAMINATED .060 PVB
5550 | Y | 0 | 864 | METAL | 43 STC | SMOKE NON-RATED | NGP 896S Bumper Threshold & NGP 5075 + NGP 5060 | NONE | 5/8 IN. GLASS BY OTHERS
1P50 | W | 0 | 100 | METAL | 43 STC | 20 MIN | NGP 225S {MORTISED} & NGP 5075 + NGP 5060 | NAUF | 5/16 IN. GLASS BY OTHERS
1P50 | W | 0 | 100 | METAL | 43 STC | 20 MIN | NGP 225S {MORTISED} & NGP 5075 + NGP 5060 | NAUF | 5/16 IN. FIRELITE PLUS PREMIUM
1P50 | W | 0 | 100 | METAL | 43 STC | 20 MIN | NGP 225S {MORTISED} & NGP 5075 + NGP 5060 | NONE | 5/16 IN. GLASS BY OTHERS
1P50 | W | 0 | 100 | METAL | 43 STC | 20 MIN | NGP 225S {MORTISED} & NGP 5075 + NGP 5060 | NONE | 5/16 IN. FIRELITE PLUS PREMIUM
1P50 | W | 0 | 100 | METAL | 43 STC | 20 MIN | NGP 225S {MORTISED} & NGP 5075 + NGP 5060 | FSC | 5/16 IN. GLASS BY OTHERS
1P50 | W | 0 | 100 | METAL | 43 STC | 20 MIN | NGP 225S {MORTISED} & NGP 5075 + NGP 5060 | FSC | 5/16 IN. FIRELITE PLUS PREMIUM
1P50 | X | 0 | 100 | METAL | 43 STC | 20 MIN | NGP 12T6 & NGP 5075 + NGP 5060 | NAUF | 5/16 IN. GLASS BY OTHERS
1P50 | X | 0 | 100 | METAL | 43 STC | 20 MIN | NGP 12T6 & NGP 5075 + NGP 5060 | NAUF | 5/16 IN. FIRELITE PLUS PREMIUM
1P50 | X | 0 | 100 | METAL | 43 STC | 20 MIN | NGP 12T6 & NGP 5075 + NGP 5060 | NONE | 5/16 IN. GLASS BY OTHERS
1P50 | X | 0 | 100 | METAL | 43 STC | 20 MIN | NGP 12T6 & NGP 5075 + NGP 5060 | NONE | 5/16 IN. FIRELITE PLUS PREMIUM
1P50 | X | 0 | 100 | METAL | 43 STC | 20 MIN | NGP 12T6 & NGP 5075 + NGP 5060 | FSC | 5/16 IN. GLASS BY OTHERS
1P50 | X | 0 | 100 | METAL | 43 STC | 20 MIN | NGP 12T6 & NGP 5075 + NGP 5060 | FSC | 5/16 IN. FIRELITE PLUS PREMIUM
1P50 | Y | 0 | 100 | METAL | 43 STC | 20 MIN | NGP 896S Bumper Threshold & NGP 5075 + NGP 5060 | NAUF | 5/16 IN. GLASS BY OTHERS
1P50 | Y | 0 | 100 | METAL | 43 STC | 20 MIN | NGP 896S Bumper Threshold & NGP 5075 + NGP 5060 | NAUF | 5/16 IN. FIRELITE PLUS PREMIUM
1P50 | Y | 0 | 100 | METAL | 43 STC | 20 MIN | NGP 896S Bumper Threshold & NGP 5075 + NGP 5060 | NONE | 5/16 IN. GLASS BY OTHERS
1P50 | Y | 0 | 100 | METAL | 43 STC | 20 MIN | NGP 896S Bumper Threshold & NGP 5075 + NGP 5060 | NONE | 5/16 IN. FIRELITE PLUS PREMIUM
1P50 | Y | 0 | 100 | METAL | 43 STC | 20 MIN | NGP 896S Bumper Threshold & NGP 5075 + NGP 5060 | FSC | 5/16 IN. GLASS BY OTHERS
1P50 | Y | 0 | 100 | METAL | 43 STC | 20 MIN | NGP 896S Bumper Threshold & NGP 5075 + NGP 5060 | FSC | 5/16 IN. FIRELITE PLUS PREMIUM
5P50 | W | 0 | 100 | METAL | 43 STC | 20 MIN | NGP 225S {MORTISED} & NGP 5075 + NGP 5060 | NAUF | 5/16 IN. GLASS BY OTHERS
5P50 | W | 0 | 100 | METAL | 43 STC | 20 MIN | NGP 225S {MORTISED} & NGP 5075 + NGP 5060 | NAUF | 5/16 IN. FIRELITE PLUS PREMIUM
5P50 | W | 0 | 100 | METAL | 43 STC | 20 MIN | NGP 225S {MORTISED} & NGP 5075 + NGP 5060 | NONE | 5/16 IN. GLASS BY OTHERS
5P50 | W | 0 | 100 | METAL | 43 STC | 20 MIN | NGP 225S {MORTISED} & NGP 5075 + NGP 5060 | NONE | 5/16 IN. FIRELITE PLUS PREMIUM
5P50 | W | 0 | 100 | METAL | 43 STC | 20 MIN | NGP 225S {MORTISED} & NGP 5075 + NGP 5060 | FSC | 5/16 IN. GLASS BY OTHERS
5P50 | W | 0 | 100 | METAL | 43 STC | 20 MIN | NGP 225S {MORTISED} & NGP 5075 + NGP 5060 | FSC | 5/16 IN. FIRELITE PLUS PREMIUM
5P50 | W | 0 | 100 | METAL | 43 STC | 20 MIN | NGP 225S {MORTISED} & NGP 5075 + NGP 5060 | CONTROLLED FSC | 5/16 IN. GLASS BY OTHERS
5P50 | W | 0 | 100 | METAL | 43 STC | 20 MIN | NGP 225S {MORTISED} & NGP 5075 + NGP 5060 | CONTROLLED FSC | 5/16 IN. FIRELITE PLUS PREMIUM
5P50 | X | 0 | 100 | METAL | 43 STC | 20 MIN | NGP 12T6 & NGP 5075 + NGP 5060 | NAUF | 5/16 IN. GLASS BY OTHERS
5P50 | X | 0 | 100 | METAL | 43 STC | 20 MIN | NGP 12T6 & NGP 5075 + NGP 5060 | NAUF | 5/16 IN. FIRELITE PLUS PREMIUM
5P50 | X | 0 | 100 | METAL | 43 STC | 20 MIN | NGP 12T6 & NGP 5075 + NGP 5060 | NONE | 5/16 IN. GLASS BY OTHERS
5P50 | X | 0 | 100 | METAL | 43 STC | 20 MIN | NGP 12T6 & NGP 5075 + NGP 5060 | NONE | 5/16 IN. FIRELITE PLUS PREMIUM
5P50 | X | 0 | 100 | METAL | 43 STC | 20 MIN | NGP 12T6 & NGP 5075 + NGP 5060 | FSC | 5/16 IN. GLASS BY OTHERS
5P50 | X | 0 | 100 | METAL | 43 STC | 20 MIN | NGP 12T6 & NGP 5075 + NGP 5060 | FSC | 5/16 IN. FIRELITE PLUS PREMIUM
5P50 | X | 0 | 100 | METAL | 43 STC | 20 MIN | NGP 12T6 & NGP 5075 + NGP 5060 | CONTROLLED FSC | 5/16 IN. GLASS BY OTHERS
5P50 | X | 0 | 100 | METAL | 43 STC | 20 MIN | NGP 12T6 & NGP 5075 + NGP 5060 | CONTROLLED FSC | 5/16 IN. FIRELITE PLUS PREMIUM
5P50 | Y | 0 | 100 | METAL | 43 STC | 20 MIN | NGP 896S Bumper Threshold & NGP 5075 + NGP 5060 | NAUF | 5/16 IN. GLASS BY OTHERS
5P50 | Y | 0 | 100 | METAL | 43 STC | 20 MIN | NGP 896S Bumper Threshold & NGP 5075 + NGP 5060 | NAUF | 5/16 IN. FIRELITE PLUS PREMIUM
5P50 | Y | 0 | 100 | METAL | 43 STC | 20 MIN | NGP 896S Bumper Threshold & NGP 5075 + NGP 5060 | NONE | 5/16 IN. GLASS BY OTHERS
5P50 | Y | 0 | 100 | METAL | 43 STC | 20 MIN | NGP 896S Bumper Threshold & NGP 5075 + NGP 5060 | NONE | 5/16 IN. FIRELITE PLUS PREMIUM
5P50 | Y | 0 | 100 | METAL | 43 STC | 20 MIN | NGP 896S Bumper Threshold & NGP 5075 + NGP 5060 | FSC | 5/16 IN. GLASS BY OTHERS
5P50 | Y | 0 | 100 | METAL | 43 STC | 20 MIN | NGP 896S Bumper Threshold & NGP 5075 + NGP 5060 | FSC | 5/16 IN. FIRELITE PLUS PREMIUM
5P50 | Y | 0 | 100 | METAL | 43 STC | 20 MIN | NGP 896S Bumper Threshold & NGP 5075 + NGP 5060 | CONTROLLED FSC | 5/16 IN. GLASS BY OTHERS
5P50 | Y | 0 | 100 | METAL | 43 STC | 20 MIN | NGP 896S Bumper Threshold & NGP 5075 + NGP 5060 | CONTROLLED FSC | 5/16 IN. FIRELITE PLUS PREMIUM
1P50 | W | 0 | 484 | METAL | 43 STC | 20 MIN | NGP 225S {MORTISED} & NGP 5075 + NGP 5060 | NAUF | 7/8 IN. GLASS BY OTHERS
1P50 | W | 0 | 484 | METAL | 43 STC | 20 MIN | NGP 225S {MORTISED} & NGP 5075 + NGP 5060 | NAUF | 7/8 IN. PYROSTOP (60 MIN)
1P50 | W | 0 | 484 | METAL | 43 STC | 20 MIN | NGP 225S {MORTISED} & NGP 5075 + NGP 5060 | NONE | 7/8 IN. GLASS BY OTHERS
1P50 | W | 0 | 484 | METAL | 43 STC | 20 MIN | NGP 225S {MORTISED} & NGP 5075 + NGP 5060 | NONE | 7/8 IN. PYROSTOP (60 MIN)
1P50 | W | 0 | 484 | METAL | 43 STC | 20 MIN | NGP 225S {MORTISED} & NGP 5075 + NGP 5060 | FSC | 7/8 IN. GLASS BY OTHERS
1P50 | W | 0 | 484 | METAL | 43 STC | 20 MIN | NGP 225S {MORTISED} & NGP 5075 + NGP 5060 | FSC | 7/8 IN. PYROSTOP (60 MIN)
1P50 | X | 0 | 484 | METAL | 43 STC | 20 MIN | NGP 12T6 & NGP 5075 + NGP 5060 | NAUF | 7/8 IN. GLASS BY OTHERS
1P50 | X | 0 | 484 | METAL | 43 STC | 20 MIN | NGP 12T6 & NGP 5075 + NGP 5060 | NAUF | 7/8 IN. PYROSTOP (60 MIN)
1P50 | X | 0 | 484 | METAL | 43 STC | 20 MIN | NGP 12T6 & NGP 5075 + NGP 5060 | NONE | 7/8 IN. GLASS BY OTHERS
1P50 | X | 0 | 484 | METAL | 43 STC | 20 MIN | NGP 12T6 & NGP 5075 + NGP 5060 | NONE | 7/8 IN. PYROSTOP (60 MIN)
1P50 | X | 0 | 484 | METAL | 43 STC | 20 MIN | NGP 12T6 & NGP 5075 + NGP 5060 | FSC | 7/8 IN. GLASS BY OTHERS
1P50 | X | 0 | 484 | METAL | 43 STC | 20 MIN | NGP 12T6 & NGP 5075 + NGP 5060 | FSC | 7/8 IN. PYROSTOP (60 MIN)
1P50 | Y | 0 | 484 | METAL | 43 STC | 20 MIN | NGP 896S Bumper Threshold & NGP 5075 + NGP 5060 | NAUF | 7/8 IN. GLASS BY OTHERS
1P50 | Y | 0 | 484 | METAL | 43 STC | 20 MIN | NGP 896S Bumper Threshold & NGP 5075 + NGP 5060 | NAUF | 7/8 IN. PYROSTOP (60 MIN)
1P50 | Y | 0 | 484 | METAL | 43 STC | 20 MIN | NGP 896S Bumper Threshold & NGP 5075 + NGP 5060 | NONE | 7/8 IN. GLASS BY OTHERS
1P50 | Y | 0 | 484 | METAL | 43 STC | 20 MIN | NGP 896S Bumper Threshold & NGP 5075 + NGP 5060 | NONE | 7/8 IN. PYROSTOP (60 MIN)
1P50 | Y | 0 | 484 | METAL | 43 STC | 20 MIN | NGP 896S Bumper Threshold & NGP 5075 + NGP 5060 | FSC | 7/8 IN. GLASS BY OTHERS
1P50 | Y | 0 | 484 | METAL | 43 STC | 20 MIN | NGP 896S Bumper Threshold & NGP 5075 + NGP 5060 | FSC | 7/8 IN. PYROSTOP (60 MIN)
5P50 | W | 0 | 484 | METAL | 43 STC | 20 MIN | NGP 225S {MORTISED} & NGP 5075 + NGP 5060 | NAUF | 7/8 IN. GLASS BY OTHERS
5P50 | W | 0 | 484 | METAL | 43 STC | 20 MIN | NGP 225S {MORTISED} & NGP 5075 + NGP 5060 | NAUF | 7/8 IN. PYROSTOP (60 MIN)
5P50 | W | 0 | 484 | METAL | 43 STC | 20 MIN | NGP 225S {MORTISED} & NGP 5075 + NGP 5060 | NONE | 7/8 IN. GLASS BY OTHERS
5P50 | W | 0 | 484 | METAL | 43 STC | 20 MIN | NGP 225S {MORTISED} & NGP 5075 + NGP 5060 | NONE | 7/8 IN. PYROSTOP (60 MIN)
5P50 | W | 0 | 484 | METAL | 43 STC | 20 MIN | NGP 225S {MORTISED} & NGP 5075 + NGP 5060 | FSC | 7/8 IN. GLASS BY OTHERS
5P50 | W | 0 | 484 | METAL | 43 STC | 20 MIN | NGP 225S {MORTISED} & NGP 5075 + NGP 5060 | FSC | 7/8 IN. PYROSTOP (60 MIN)
5P50 | W | 0 | 484 | METAL | 43 STC | 20 MIN | NGP 225S {MORTISED} & NGP 5075 + NGP 5060 | CONTROLLED FSC | 7/8 IN. GLASS BY OTHERS
5P50 | W | 0 | 484 | METAL | 43 STC | 20 MIN | NGP 225S {MORTISED} & NGP 5075 + NGP 5060 | CONTROLLED FSC | 7/8 IN. PYROSTOP (60 MIN)
5P50 | X | 0 | 484 | METAL | 43 STC | 20 MIN | NGP 12T6 & NGP 5075 + NGP 5060 | NAUF | 7/8 IN. GLASS BY OTHERS
5P50 | X | 0 | 484 | METAL | 43 STC | 20 MIN | NGP 12T6 & NGP 5075 + NGP 5060 | NAUF | 7/8 IN. PYROSTOP (60 MIN)
5P50 | X | 0 | 484 | METAL | 43 STC | 20 MIN | NGP 12T6 & NGP 5075 + NGP 5060 | NONE | 7/8 IN. GLASS BY OTHERS
5P50 | X | 0 | 484 | METAL | 43 STC | 20 MIN | NGP 12T6 & NGP 5075 + NGP 5060 | NONE | 7/8 IN. PYROSTOP (60 MIN)
5P50 | X | 0 | 484 | METAL | 43 STC | 20 MIN | NGP 12T6 & NGP 5075 + NGP 5060 | FSC | 7/8 IN. GLASS BY OTHERS
5P50 | X | 0 | 484 | METAL | 43 STC | 20 MIN | NGP 12T6 & NGP 5075 + NGP 5060 | FSC | 7/8 IN. PYROSTOP (60 MIN)
5P50 | X | 0 | 484 | METAL | 43 STC | 20 MIN | NGP 12T6 & NGP 5075 + NGP 5060 | CONTROLLED FSC | 7/8 IN. GLASS BY OTHERS
5P50 | X | 0 | 484 | METAL | 43 STC | 20 MIN | NGP 12T6 & NGP 5075 + NGP 5060 | CONTROLLED FSC | 7/8 IN. PYROSTOP (60 MIN)
5P50 | Y | 0 | 484 | METAL | 43 STC | 20 MIN | NGP 896S Bumper Threshold & NGP 5075 + NGP 5060 | NAUF | 7/8 IN. GLASS BY OTHERS
5P50 | Y | 0 | 484 | METAL | 43 STC | 20 MIN | NGP 896S Bumper Threshold & NGP 5075 + NGP 5060 | NAUF | 7/8 IN. PYROSTOP (60 MIN)
5P50 | Y | 0 | 484 | METAL | 43 STC | 20 MIN | NGP 896S Bumper Threshold & NGP 5075 + NGP 5060 | NONE | 7/8 IN. GLASS BY OTHERS
5P50 | Y | 0 | 484 | METAL | 43 STC | 20 MIN | NGP 896S Bumper Threshold & NGP 5075 + NGP 5060 | NONE | 7/8 IN. PYROSTOP (60 MIN)
5P50 | Y | 0 | 484 | METAL | 43 STC | 20 MIN | NGP 896S Bumper Threshold & NGP 5075 + NGP 5060 | FSC | 7/8 IN. GLASS BY OTHERS
5P50 | Y | 0 | 484 | METAL | 43 STC | 20 MIN | NGP 896S Bumper Threshold & NGP 5075 + NGP 5060 | FSC | 7/8 IN. PYROSTOP (60 MIN)
5P50 | Y | 0 | 484 | METAL | 43 STC | 20 MIN | NGP 896S Bumper Threshold & NGP 5075 + NGP 5060 | CONTROLLED FSC | 7/8 IN. GLASS BY OTHERS
5P50 | Y | 0 | 484 | METAL | 43 STC | 20 MIN | NGP 896S Bumper Threshold & NGP 5075 + NGP 5060 | CONTROLLED FSC | 7/8 IN. PYROSTOP (60 MIN)
1250 | W | 0 | 484 | METAL | 43 STC | NON RATED | NGP 225S {MORTISED} & NGP 5075 + NGP 5060 | FSC | 1/2 IN. CLEAR LAMI .060 PVB
1250 | W | 0 | 484 | METAL | 43 STC | NON RATED | NGP 225S {MORTISED} & NGP 5075 + NGP 5060 | FSC | 1/2 IN. GLASS BY OTHERS
1250 | W | 0 | 484 | METAL | 43 STC | SMOKE NON-RATED | NGP 225S {MORTISED} & NGP 5075 + NGP 5060 | FSC | 1/2 IN. CLEAR LAMI .060 PVB
1250 | W | 0 | 484 | METAL | 43 STC | SMOKE NON-RATED | NGP 225S {MORTISED} & NGP 5075 + NGP 5060 | FSC | 1/2 IN. GLASS BY OTHERS
1250 | X | 0 | 484 | METAL | 43 STC | NON RATED | NGP 12T6 & NGP 5075 + NGP 5060 | FSC | 1/2 IN. CLEAR LAMI .060 PVB
1250 | X | 0 | 484 | METAL | 43 STC | NON RATED | NGP 12T6 & NGP 5075 + NGP 5060 | FSC | 1/2 IN. GLASS BY OTHERS
1250 | X | 0 | 484 | METAL | 43 STC | SMOKE NON-RATED | NGP 12T6 & NGP 5075 + NGP 5060 | FSC | 1/2 IN. CLEAR LAMI .060 PVB
1250 | X | 0 | 484 | METAL | 43 STC | SMOKE NON-RATED | NGP 12T6 & NGP 5075 + NGP 5060 | FSC | 1/2 IN. GLASS BY OTHERS
1250 | Y | 0 | 484 | METAL | 43 STC | NON RATED | NGP 896S Bumper Threshold & NGP 5075 + NGP 5060 | FSC | 1/2 IN. CLEAR LAMI .060 PVB
1250 | Y | 0 | 484 | METAL | 43 STC | NON RATED | NGP 896S Bumper Threshold & NGP 5075 + NGP 5060 | FSC | 1/2 IN. GLASS BY OTHERS
1250 | Y | 0 | 484 | METAL | 43 STC | SMOKE NON-RATED | NGP 896S Bumper Threshold & NGP 5075 + NGP 5060 | FSC | 1/2 IN. CLEAR LAMI .060 PVB
1250 | Y | 0 | 484 | METAL | 43 STC | SMOKE NON-RATED | NGP 896S Bumper Threshold & NGP 5075 + NGP 5060 | FSC | 1/2 IN. GLASS BY OTHERS
5550 | W | 0 | 484 | METAL | 43 STC | NON RATED | NGP 225S {MORTISED} & NGP 5075 + NGP 5060 | FSC | 1/2 IN. CLEAR LAMI .060 PVB
5550 | W | 0 | 484 | METAL | 43 STC | NON RATED | NGP 225S {MORTISED} & NGP 5075 + NGP 5060 | FSC | 1/2 IN. GLASS BY OTHERS
5550 | W | 0 | 484 | METAL | 43 STC | NON RATED | NGP 225S {MORTISED} & NGP 5075 + NGP 5060 | CONTROLLED FSC | 1/2 IN. CLEAR LAMI .060 PVB
5550 | W | 0 | 484 | METAL | 43 STC | NON RATED | NGP 225S {MORTISED} & NGP 5075 + NGP 5060 | CONTROLLED FSC | 1/2 IN. GLASS BY OTHERS
5550 | W | 0 | 484 | METAL | 43 STC | SMOKE NON-RATED | NGP 225S {MORTISED} & NGP 5075 + NGP 5060 | FSC | 1/2 IN. CLEAR LAMI .060 PVB
5550 | W | 0 | 484 | METAL | 43 STC | SMOKE NON-RATED | NGP 225S {MORTISED} & NGP 5075 + NGP 5060 | FSC | 1/2 IN. GLASS BY OTHERS
5550 | W | 0 | 484 | METAL | 43 STC | SMOKE NON-RATED | NGP 225S {MORTISED} & NGP 5075 + NGP 5060 | CONTROLLED FSC | 1/2 IN. CLEAR LAMI .060 PVB
5550 | W | 0 | 484 | METAL | 43 STC | SMOKE NON-RATED | NGP 225S {MORTISED} & NGP 5075 + NGP 5060 | CONTROLLED FSC | 1/2 IN. GLASS BY OTHERS
5550 | X | 0 | 484 | METAL | 43 STC | NON RATED | NGP 12T6 & NGP 5075 + NGP 5060 | FSC | 1/2 IN. CLEAR LAMI .060 PVB
5550 | X | 0 | 484 | METAL | 43 STC | NON RATED | NGP 12T6 & NGP 5075 + NGP 5060 | FSC | 1/2 IN. GLASS BY OTHERS
5550 | X | 0 | 484 | METAL | 43 STC | NON RATED | NGP 12T6 & NGP 5075 + NGP 5060 | CONTROLLED FSC | 1/2 IN. CLEAR LAMI .060 PVB
5550 | X | 0 | 484 | METAL | 43 STC | NON RATED | NGP 12T6 & NGP 5075 + NGP 5060 | CONTROLLED FSC | 1/2 IN. GLASS BY OTHERS
5550 | X | 0 | 484 | METAL | 43 STC | SMOKE NON-RATED | NGP 12T6 & NGP 5075 + NGP 5060 | FSC | 1/2 IN. CLEAR LAMI .060 PVB
5550 | X | 0 | 484 | METAL | 43 STC | SMOKE NON-RATED | NGP 12T6 & NGP 5075 + NGP 5060 | FSC | 1/2 IN. GLASS BY OTHERS
5550 | X | 0 | 484 | METAL | 43 STC | SMOKE NON-RATED | NGP 12T6 & NGP 5075 + NGP 5060 | CONTROLLED FSC | 1/2 IN. CLEAR LAMI .060 PVB
5550 | X | 0 | 484 | METAL | 43 STC | SMOKE NON-RATED | NGP 12T6 & NGP 5075 + NGP 5060 | CONTROLLED FSC | 1/2 IN. GLASS BY OTHERS
5550 | Y | 0 | 484 | METAL | 43 STC | NON RATED | NGP 896S Bumper Threshold & NGP 5075 + NGP 5060 | FSC | 1/2 IN. CLEAR LAMI .060 PVB
5550 | Y | 0 | 484 | METAL | 43 STC | NON RATED | NGP 896S Bumper Threshold & NGP 5075 + NGP 5060 | FSC | 1/2 IN. GLASS BY OTHERS
5550 | Y | 0 | 484 | METAL | 43 STC | NON RATED | NGP 896S Bumper Threshold & NGP 5075 + NGP 5060 | CONTROLLED FSC | 1/2 IN. CLEAR LAMI .060 PVB
5550 | Y | 0 | 484 | METAL | 43 STC | NON RATED | NGP 896S Bumper Threshold & NGP 5075 + NGP 5060 | CONTROLLED FSC | 1/2 IN. GLASS BY OTHERS
5550 | Y | 0 | 484 | METAL | 43 STC | SMOKE NON-RATED | NGP 896S Bumper Threshold & NGP 5075 + NGP 5060 | FSC | 1/2 IN. CLEAR LAMI .060 PVB
5550 | Y | 0 | 484 | METAL | 43 STC | SMOKE NON-RATED | NGP 896S Bumper Threshold & NGP 5075 + NGP 5060 | FSC | 1/2 IN. GLASS BY OTHERS
5550 | Y | 0 | 484 | METAL | 43 STC | SMOKE NON-RATED | NGP 896S Bumper Threshold & NGP 5075 + NGP 5060 | CONTROLLED FSC | 1/2 IN. CLEAR LAMI .060 PVB
5550 | Y | 0 | 484 | METAL | 43 STC | SMOKE NON-RATED | NGP 896S Bumper Threshold & NGP 5075 + NGP 5060 | CONTROLLED FSC | 1/2 IN. GLASS BY OTHERS
1250 | W | 0 | 484 | METAL | 43 STC | NON RATED | NGP 225S {MORTISED} & NGP 5075 + NGP 5060 | NAUF | 1/2 IN. CLEAR LAMI .060 PVB
1250 | W | 0 | 484 | METAL | 43 STC | NON RATED | NGP 225S {MORTISED} & NGP 5075 + NGP 5060 | NAUF | 1/2 IN. GLASS BY OTHERS
1250 | W | 0 | 484 | METAL | 43 STC | NON RATED | NGP 225S {MORTISED} & NGP 5075 + NGP 5060 | NONE | 1/2 IN. CLEAR LAMI .060 PVB
1250 | W | 0 | 484 | METAL | 43 STC | NON RATED | NGP 225S {MORTISED} & NGP 5075 + NGP 5060 | NONE | 1/2 IN. GLASS BY OTHERS
1250 | W | 0 | 484 | METAL | 43 STC | SMOKE NON-RATED | NGP 225S {MORTISED} & NGP 5075 + NGP 5060 | NAUF | 1/2 IN. CLEAR LAMI .060 PVB
1250 | W | 0 | 484 | METAL | 43 STC | SMOKE NON-RATED | NGP 225S {MORTISED} & NGP 5075 + NGP 5060 | NAUF | 1/2 IN. GLASS BY OTHERS
1250 | W | 0 | 484 | METAL | 43 STC | SMOKE NON-RATED | NGP 225S {MORTISED} & NGP 5075 + NGP 5060 | NONE | 1/2 IN. CLEAR LAMI .060 PVB
1250 | W | 0 | 484 | METAL | 43 STC | SMOKE NON-RATED | NGP 225S {MORTISED} & NGP 5075 + NGP 5060 | NONE | 1/2 IN. GLASS BY OTHERS
1250 | X | 0 | 484 | METAL | 43 STC | NON RATED | NGP 12T6 & NGP 5075 + NGP 5060 | NAUF | 1/2 IN. CLEAR LAMI .060 PVB
1250 | X | 0 | 484 | METAL | 43 STC | NON RATED | NGP 12T6 & NGP 5075 + NGP 5060 | NAUF | 1/2 IN. GLASS BY OTHERS
1250 | X | 0 | 484 | METAL | 43 STC | NON RATED | NGP 12T6 & NGP 5075 + NGP 5060 | NONE | 1/2 IN. CLEAR LAMI .060 PVB
1250 | X | 0 | 484 | METAL | 43 STC | NON RATED | NGP 12T6 & NGP 5075 + NGP 5060 | NONE | 1/2 IN. GLASS BY OTHERS
1250 | X | 0 | 484 | METAL | 43 STC | SMOKE NON-RATED | NGP 12T6 & NGP 5075 + NGP 5060 | NAUF | 1/2 IN. CLEAR LAMI .060 PVB
1250 | X | 0 | 484 | METAL | 43 STC | SMOKE NON-RATED | NGP 12T6 & NGP 5075 + NGP 5060 | NAUF | 1/2 IN. GLASS BY OTHERS
1250 | X | 0 | 484 | METAL | 43 STC | SMOKE NON-RATED | NGP 12T6 & NGP 5075 + NGP 5060 | NONE | 1/2 IN. CLEAR LAMI .060 PVB
1250 | X | 0 | 484 | METAL | 43 STC | SMOKE NON-RATED | NGP 12T6 & NGP 5075 + NGP 5060 | NONE | 1/2 IN. GLASS BY OTHERS
1250 | Y | 0 | 484 | METAL | 43 STC | NON RATED | NGP 896S Bumper Threshold & NGP 5075 + NGP 5060 | NAUF | 1/2 IN. CLEAR LAMI .060 PVB
1250 | Y | 0 | 484 | METAL | 43 STC | NON RATED | NGP 896S Bumper Threshold & NGP 5075 + NGP 5060 | NAUF | 1/2 IN. GLASS BY OTHERS
1250 | Y | 0 | 484 | METAL | 43 STC | NON RATED | NGP 896S Bumper Threshold & NGP 5075 + NGP 5060 | NONE | 1/2 IN. CLEAR LAMI .060 PVB
1250 | Y | 0 | 484 | METAL | 43 STC | NON RATED | NGP 896S Bumper Threshold & NGP 5075 + NGP 5060 | NONE | 1/2 IN. GLASS BY OTHERS
1250 | Y | 0 | 484 | METAL | 43 STC | SMOKE NON-RATED | NGP 896S Bumper Threshold & NGP 5075 + NGP 5060 | NAUF | 1/2 IN. CLEAR LAMI .060 PVB
1250 | Y | 0 | 484 | METAL | 43 STC | SMOKE NON-RATED | NGP 896S Bumper Threshold & NGP 5075 + NGP 5060 | NAUF | 1/2 IN. GLASS BY OTHERS
1250 | Y | 0 | 484 | METAL | 43 STC | SMOKE NON-RATED | NGP 896S Bumper Threshold & NGP 5075 + NGP 5060 | NONE | 1/2 IN. CLEAR LAMI .060 PVB
1250 | Y | 0 | 484 | METAL | 43 STC | SMOKE NON-RATED | NGP 896S Bumper Threshold & NGP 5075 + NGP 5060 | NONE | 1/2 IN. GLASS BY OTHERS
5550 | W | 0 | 484 | METAL | 43 STC | NON RATED | NGP 225S {MORTISED} & NGP 5075 + NGP 5060 | NAUF | 1/2 IN. CLEAR LAMI .060 PVB
5550 | W | 0 | 484 | METAL | 43 STC | NON RATED | NGP 225S {MORTISED} & NGP 5075 + NGP 5060 | NAUF | 1/2 IN. GLASS BY OTHERS
5550 | W | 0 | 484 | METAL | 43 STC | NON RATED | NGP 225S {MORTISED} & NGP 5075 + NGP 5060 | NONE | 1/2 IN. CLEAR LAMI .060 PVB
5550 | W | 0 | 484 | METAL | 43 STC | NON RATED | NGP 225S {MORTISED} & NGP 5075 + NGP 5060 | NONE | 1/2 IN. GLASS BY OTHERS
5550 | W | 0 | 484 | METAL | 43 STC | SMOKE NON-RATED | NGP 225S {MORTISED} & NGP 5075 + NGP 5060 | NAUF | 1/2 IN. CLEAR LAMI .060 PVB
5550 | W | 0 | 484 | METAL | 43 STC | SMOKE NON-RATED | NGP 225S {MORTISED} & NGP 5075 + NGP 5060 | NAUF | 1/2 IN. GLASS BY OTHERS
5550 | W | 0 | 484 | METAL | 43 STC | SMOKE NON-RATED | NGP 225S {MORTISED} & NGP 5075 + NGP 5060 | NONE | 1/2 IN. CLEAR LAMI .060 PVB
5550 | W | 0 | 484 | METAL | 43 STC | SMOKE NON-RATED | NGP 225S {MORTISED} & NGP 5075 + NGP 5060 | NONE | 1/2 IN. GLASS BY OTHERS
5550 | X | 0 | 484 | METAL | 43 STC | NON RATED | NGP 12T6 & NGP 5075 + NGP 5060 | NAUF | 1/2 IN. CLEAR LAMI .060 PVB
5550 | X | 0 | 484 | METAL | 43 STC | NON RATED | NGP 12T6 & NGP 5075 + NGP 5060 | NAUF | 1/2 IN. GLASS BY OTHERS
5550 | X | 0 | 484 | METAL | 43 STC | NON RATED | NGP 12T6 & NGP 5075 + NGP 5060 | NONE | 1/2 IN. CLEAR LAMI .060 PVB
5550 | X | 0 | 484 | METAL | 43 STC | NON RATED | NGP 12T6 & NGP 5075 + NGP 5060 | NONE | 1/2 IN. GLASS BY OTHERS
5550 | X | 0 | 484 | METAL | 43 STC | SMOKE NON-RATED | NGP 12T6 & NGP 5075 + NGP 5060 | NAUF | 1/2 IN. CLEAR LAMI .060 PVB
5550 | X | 0 | 484 | METAL | 43 STC | SMOKE NON-RATED | NGP 12T6 & NGP 5075 + NGP 5060 | NAUF | 1/2 IN. GLASS BY OTHERS
5550 | X | 0 | 484 | METAL | 43 STC | SMOKE NON-RATED | NGP 12T6 & NGP 5075 + NGP 5060 | NONE | 1/2 IN. CLEAR LAMI .060 PVB
5550 | X | 0 | 484 | METAL | 43 STC | SMOKE NON-RATED | NGP 12T6 & NGP 5075 + NGP 5060 | NONE | 1/2 IN. GLASS BY OTHERS
5550 | Y | 0 | 484 | METAL | 43 STC | NON RATED | NGP 896S Bumper Threshold & NGP 5075 + NGP 5060 | NAUF | 1/2 IN. CLEAR LAMI .060 PVB
5550 | Y | 0 | 484 | METAL | 43 STC | NON RATED | NGP 896S Bumper Threshold & NGP 5075 + NGP 5060 | NAUF | 1/2 IN. GLASS BY OTHERS
5550 | Y | 0 | 484 | METAL | 43 STC | NON RATED | NGP 896S Bumper Threshold & NGP 5075 + NGP 5060 | NONE | 1/2 IN. CLEAR LAMI .060 PVB
5550 | Y | 0 | 484 | METAL | 43 STC | NON RATED | NGP 896S Bumper Threshold & NGP 5075 + NGP 5060 | NONE | 1/2 IN. GLASS BY OTHERS
5550 | Y | 0 | 484 | METAL | 43 STC | SMOKE NON-RATED | NGP 896S Bumper Threshold & NGP 5075 + NGP 5060 | NAUF | 1/2 IN. CLEAR LAMI .060 PVB
5550 | Y | 0 | 484 | METAL | 43 STC | SMOKE NON-RATED | NGP 896S Bumper Threshold & NGP 5075 + NGP 5060 | NAUF | 1/2 IN. GLASS BY OTHERS
5550 | Y | 0 | 484 | METAL | 43 STC | SMOKE NON-RATED | NGP 896S Bumper Threshold & NGP 5075 + NGP 5060 | NONE | 1/2 IN. CLEAR LAMI .060 PVB
5550 | Y | 0 | 484 | METAL | 43 STC | SMOKE NON-RATED | NGP 896S Bumper Threshold & NGP 5075 + NGP 5060 | NONE | 1/2 IN. GLASS BY OTHERS
1P50 | W | 0 | 100 | METAL | 43 STC | 20 MIN | NGP 225S {MORTISED} & NGP 5075 + NGP 5060 | NAUF | 5/16 IN. FIRELITE PLUS STD
1P50 | W | 0 | 100 | METAL | 43 STC | 20 MIN | NGP 225S {MORTISED} & NGP 5075 + NGP 5060 | NONE | 5/16 IN. FIRELITE PLUS STD
1P50 | W | 0 | 100 | METAL | 43 STC | 20 MIN | NGP 225S {MORTISED} & NGP 5075 + NGP 5060 | FSC | 5/16 IN. FIRELITE PLUS STD
1P50 | X | 0 | 100 | METAL | 43 STC | 20 MIN | NGP 12T6 & NGP 5075 + NGP 5060 | NAUF | 5/16 IN. FIRELITE PLUS STD
1P50 | X | 0 | 100 | METAL | 43 STC | 20 MIN | NGP 12T6 & NGP 5075 + NGP 5060 | NONE | 5/16 IN. FIRELITE PLUS STD
1P50 | X | 0 | 100 | METAL | 43 STC | 20 MIN | NGP 12T6 & NGP 5075 + NGP 5060 | FSC | 5/16 IN. FIRELITE PLUS STD
1P50 | Y | 0 | 100 | METAL | 43 STC | 20 MIN | NGP 896S Bumper Threshold & NGP 5075 + NGP 5060 | NAUF | 5/16 IN. FIRELITE PLUS STD
1P50 | Y | 0 | 100 | METAL | 43 STC | 20 MIN | NGP 896S Bumper Threshold & NGP 5075 + NGP 5060 | NONE | 5/16 IN. FIRELITE PLUS STD
1P50 | Y | 0 | 100 | METAL | 43 STC | 20 MIN | NGP 896S Bumper Threshold & NGP 5075 + NGP 5060 | FSC | 5/16 IN. FIRELITE PLUS STD
5P50 | W | 0 | 100 | METAL | 43 STC | 20 MIN | NGP 225S {MORTISED} & NGP 5075 + NGP 5060 | NAUF | 5/16 IN. FIRELITE PLUS STD
5P50 | W | 0 | 100 | METAL | 43 STC | 20 MIN | NGP 225S {MORTISED} & NGP 5075 + NGP 5060 | NONE | 5/16 IN. FIRELITE PLUS STD
5P50 | W | 0 | 100 | METAL | 43 STC | 20 MIN | NGP 225S {MORTISED} & NGP 5075 + NGP 5060 | FSC | 5/16 IN. FIRELITE PLUS STD
5P50 | W | 0 | 100 | METAL | 43 STC | 20 MIN | NGP 225S {MORTISED} & NGP 5075 + NGP 5060 | CONTROLLED FSC | 5/16 IN. FIRELITE PLUS STD
5P50 | X | 0 | 100 | METAL | 43 STC | 20 MIN | NGP 12T6 & NGP 5075 + NGP 5060 | NAUF | 5/16 IN. FIRELITE PLUS STD
5P50 | X | 0 | 100 | METAL | 43 STC | 20 MIN | NGP 12T6 & NGP 5075 + NGP 5060 | NONE | 5/16 IN. FIRELITE PLUS STD
5P50 | X | 0 | 100 | METAL | 43 STC | 20 MIN | NGP 12T6 & NGP 5075 + NGP 5060 | FSC | 5/16 IN. FIRELITE PLUS STD
5P50 | X | 0 | 100 | METAL | 43 STC | 20 MIN | NGP 12T6 & NGP 5075 + NGP 5060 | CONTROLLED FSC | 5/16 IN. FIRELITE PLUS STD
5P50 | Y | 0 | 100 | METAL | 43 STC | 20 MIN | NGP 896S Bumper Threshold & NGP 5075 + NGP 5060 | NAUF | 5/16 IN. FIRELITE PLUS STD
5P50 | Y | 0 | 100 | METAL | 43 STC | 20 MIN | NGP 896S Bumper Threshold & NGP 5075 + NGP 5060 | NONE | 5/16 IN. FIRELITE PLUS STD
5P50 | Y | 0 | 100 | METAL | 43 STC | 20 MIN | NGP 896S Bumper Threshold & NGP 5075 + NGP 5060 | FSC | 5/16 IN. FIRELITE PLUS STD
5P50 | Y | 0 | 100 | METAL | 43 STC | 20 MIN | NGP 896S Bumper Threshold & NGP 5075 + NGP 5060 | CONTROLLED FSC | 5/16 IN. FIRELITE PLUS STD
1P50 | W | 0 | 100 | METAL | 43 STC | 20 MIN | NGP 225S {MORTISED} & NGP 5075 + NGP 5060 | NAUF | 5/16 IN. KERALITE FR-L SELECT
1P50 | W | 0 | 100 | METAL | 43 STC | 20 MIN | NGP 225S {MORTISED} & NGP 5075 + NGP 5060 | NONE | 5/16 IN. KERALITE FR-L SELECT
1P50 | W | 0 | 100 | METAL | 43 STC | 20 MIN | NGP 225S {MORTISED} & NGP 5075 + NGP 5060 | FSC | 5/16 IN. KERALITE FR-L SELECT
1P50 | X | 0 | 100 | METAL | 43 STC | 20 MIN | NGP 12T6 & NGP 5075 + NGP 5060 | NAUF | 5/16 IN. KERALITE FR-L SELECT
1P50 | X | 0 | 100 | METAL | 43 STC | 20 MIN | NGP 12T6 & NGP 5075 + NGP 5060 | NONE | 5/16 IN. KERALITE FR-L SELECT
1P50 | X | 0 | 100 | METAL | 43 STC | 20 MIN | NGP 12T6 & NGP 5075 + NGP 5060 | FSC | 5/16 IN. KERALITE FR-L SELECT
1P50 | Y | 0 | 100 | METAL | 43 STC | 20 MIN | NGP 896S Bumper Threshold & NGP 5075 + NGP 5060 | NAUF | 5/16 IN. KERALITE FR-L SELECT
1P50 | Y | 0 | 100 | METAL | 43 STC | 20 MIN | NGP 896S Bumper Threshold & NGP 5075 + NGP 5060 | NONE | 5/16 IN. KERALITE FR-L SELECT
1P50 | Y | 0 | 100 | METAL | 43 STC | 20 MIN | NGP 896S Bumper Threshold & NGP 5075 + NGP 5060 | FSC | 5/16 IN. KERALITE FR-L SELECT
5P50 | W | 0 | 100 | METAL | 43 STC | 20 MIN | NGP 225S {MORTISED} & NGP 5075 + NGP 5060 | NAUF | 5/16 IN. KERALITE FR-L SELECT
5P50 | W | 0 | 100 | METAL | 43 STC | 20 MIN | NGP 225S {MORTISED} & NGP 5075 + NGP 5060 | NONE | 5/16 IN. KERALITE FR-L SELECT
5P50 | W | 0 | 100 | METAL | 43 STC | 20 MIN | NGP 225S {MORTISED} & NGP 5075 + NGP 5060 | FSC | 5/16 IN. KERALITE FR-L SELECT
5P50 | W | 0 | 100 | METAL | 43 STC | 20 MIN | NGP 225S {MORTISED} & NGP 5075 + NGP 5060 | CONTROLLED FSC | 5/16 IN. KERALITE FR-L SELECT
5P50 | X | 0 | 100 | METAL | 43 STC | 20 MIN | NGP 12T6 & NGP 5075 + NGP 5060 | NAUF | 5/16 IN. KERALITE FR-L SELECT
5P50 | X | 0 | 100 | METAL | 43 STC | 20 MIN | NGP 12T6 & NGP 5075 + NGP 5060 | NONE | 5/16 IN. KERALITE FR-L SELECT
5P50 | X | 0 | 100 | METAL | 43 STC | 20 MIN | NGP 12T6 & NGP 5075 + NGP 5060 | FSC | 5/16 IN. KERALITE FR-L SELECT
5P50 | X | 0 | 100 | METAL | 43 STC | 20 MIN | NGP 12T6 & NGP 5075 + NGP 5060 | CONTROLLED FSC | 5/16 IN. KERALITE FR-L SELECT
5P50 | Y | 0 | 100 | METAL | 43 STC | 20 MIN | NGP 896S Bumper Threshold & NGP 5075 + NGP 5060 | NAUF | 5/16 IN. KERALITE FR-L SELECT
5P50 | Y | 0 | 100 | METAL | 43 STC | 20 MIN | NGP 896S Bumper Threshold & NGP 5075 + NGP 5060 | NONE | 5/16 IN. KERALITE FR-L SELECT
5P50 | Y | 0 | 100 | METAL | 43 STC | 20 MIN | NGP 896S Bumper Threshold & NGP 5075 + NGP 5060 | FSC | 5/16 IN. KERALITE FR-L SELECT
5P50 | Y | 0 | 100 | METAL | 43 STC | 20 MIN | NGP 896S Bumper Threshold & NGP 5075 + NGP 5060 | CONTROLLED FSC | 5/16 IN. KERALITE FR-L SELECT
1P50 | W | 0 | 100 | METAL | 43 STC | 20 MIN | NGP 225S {MORTISED} & NGP 5075 + NGP 5060 | NAUF | 5/16 IN. KERALITE FR-L
1P50 | W | 0 | 100 | METAL | 43 STC | 20 MIN | NGP 225S {MORTISED} & NGP 5075 + NGP 5060 | NONE | 5/16 IN. KERALITE FR-L
1P50 | W | 0 | 100 | METAL | 43 STC | 20 MIN | NGP 225S {MORTISED} & NGP 5075 + NGP 5060 | FSC | 5/16 IN. KERALITE FR-L
1P50 | X | 0 | 100 | METAL | 43 STC | 20 MIN | NGP 12T6 & NGP 5075 + NGP 5060 | NAUF | 5/16 IN. KERALITE FR-L
1P50 | X | 0 | 100 | METAL | 43 STC | 20 MIN | NGP 12T6 & NGP 5075 + NGP 5060 | NONE | 5/16 IN. KERALITE FR-L
1P50 | X | 0 | 100 | METAL | 43 STC | 20 MIN | NGP 12T6 & NGP 5075 + NGP 5060 | FSC | 5/16 IN. KERALITE FR-L
1P50 | Y | 0 | 100 | METAL | 43 STC | 20 MIN | NGP 896S Bumper Threshold & NGP 5075 + NGP 5060 | NAUF | 5/16 IN. KERALITE FR-L
1P50 | Y | 0 | 100 | METAL | 43 STC | 20 MIN | NGP 896S Bumper Threshold & NGP 5075 + NGP 5060 | NONE | 5/16 IN. KERALITE FR-L
1P50 | Y | 0 | 100 | METAL | 43 STC | 20 MIN | NGP 896S Bumper Threshold & NGP 5075 + NGP 5060 | FSC | 5/16 IN. KERALITE FR-L
5P50 | W | 0 | 100 | METAL | 43 STC | 20 MIN | NGP 225S {MORTISED} & NGP 5075 + NGP 5060 | NAUF | 5/16 IN. KERALITE FR-L
5P50 | W | 0 | 100 | METAL | 43 STC | 20 MIN | NGP 225S {MORTISED} & NGP 5075 + NGP 5060 | NONE | 5/16 IN. KERALITE FR-L
5P50 | W | 0 | 100 | METAL | 43 STC | 20 MIN | NGP 225S {MORTISED} & NGP 5075 + NGP 5060 | FSC | 5/16 IN. KERALITE FR-L
5P50 | W | 0 | 100 | METAL | 43 STC | 20 MIN | NGP 225S {MORTISED} & NGP 5075 + NGP 5060 | CONTROLLED FSC | 5/16 IN. KERALITE FR-L
5P50 | X | 0 | 100 | METAL | 43 STC | 20 MIN | NGP 12T6 & NGP 5075 + NGP 5060 | NAUF | 5/16 IN. KERALITE FR-L
5P50 | X | 0 | 100 | METAL | 43 STC | 20 MIN | NGP 12T6 & NGP 5075 + NGP 5060 | NONE | 5/16 IN. KERALITE FR-L
5P50 | X | 0 | 100 | METAL | 43 STC | 20 MIN | NGP 12T6 & NGP 5075 + NGP 5060 | FSC | 5/16 IN. KERALITE FR-L
5P50 | X | 0 | 100 | METAL | 43 STC | 20 MIN | NGP 12T6 & NGP 5075 + NGP 5060 | CONTROLLED FSC | 5/16 IN. KERALITE FR-L
5P50 | Y | 0 | 100 | METAL | 43 STC | 20 MIN | NGP 896S Bumper Threshold & NGP 5075 + NGP 5060 | NAUF | 5/16 IN. KERALITE FR-L
5P50 | Y | 0 | 100 | METAL | 43 STC | 20 MIN | NGP 896S Bumper Threshold & NGP 5075 + NGP 5060 | NONE | 5/16 IN. KERALITE FR-L
5P50 | Y | 0 | 100 | METAL | 43 STC | 20 MIN | NGP 896S Bumper Threshold & NGP 5075 + NGP 5060 | FSC | 5/16 IN. KERALITE FR-L
5P50 | Y | 0 | 100 | METAL | 43 STC | 20 MIN | NGP 896S Bumper Threshold & NGP 5075 + NGP 5060 | CONTROLLED FSC | 5/16 IN. KERALITE FR-L
1P50 | W | 485 | 864 | METAL | 43 STC | 20 MIN | NGP 225S {MORTISED} & NGP 5075 + NGP 5060 | NAUF | 7/8 IN. GLASS BY OTHERS
1P50 | W | 485 | 864 | METAL | 43 STC | 20 MIN | NGP 225S {MORTISED} & NGP 5075 + NGP 5060 | NAUF | 7/8 IN. PYROSTOP (60 MIN)
1P50 | W | 485 | 864 | METAL | 43 STC | 20 MIN | NGP 225S {MORTISED} & NGP 5075 + NGP 5060 | NONE | 7/8 IN. GLASS BY OTHERS
1P50 | W | 485 | 864 | METAL | 43 STC | 20 MIN | NGP 225S {MORTISED} & NGP 5075 + NGP 5060 | NONE | 7/8 IN. PYROSTOP (60 MIN)
1P50 | W | 485 | 864 | METAL | 43 STC | 20 MIN | NGP 225S {MORTISED} & NGP 5075 + NGP 5060 | FSC | 7/8 IN. GLASS BY OTHERS
1P50 | W | 485 | 864 | METAL | 43 STC | 20 MIN | NGP 225S {MORTISED} & NGP 5075 + NGP 5060 | FSC | 7/8 IN. PYROSTOP (60 MIN)
1P50 | X | 485 | 864 | METAL | 43 STC | 20 MIN | NGP 12T6 & NGP 5075 + NGP 5060 | NAUF | 7/8 IN. GLASS BY OTHERS
1P50 | X | 485 | 864 | METAL | 43 STC | 20 MIN | NGP 12T6 & NGP 5075 + NGP 5060 | NAUF | 7/8 IN. PYROSTOP (60 MIN)
1P50 | X | 485 | 864 | METAL | 43 STC | 20 MIN | NGP 12T6 & NGP 5075 + NGP 5060 | NONE | 7/8 IN. GLASS BY OTHERS
1P50 | X | 485 | 864 | METAL | 43 STC | 20 MIN | NGP 12T6 & NGP 5075 + NGP 5060 | NONE | 7/8 IN. PYROSTOP (60 MIN)
1P50 | X | 485 | 864 | METAL | 43 STC | 20 MIN | NGP 12T6 & NGP 5075 + NGP 5060 | FSC | 7/8 IN. GLASS BY OTHERS
1P50 | X | 485 | 864 | METAL | 43 STC | 20 MIN | NGP 12T6 & NGP 5075 + NGP 5060 | FSC | 7/8 IN. PYROSTOP (60 MIN)
1P50 | Y | 485 | 864 | METAL | 43 STC | 20 MIN | NGP 896S Bumper Threshold & NGP 5075 + NGP 5060 | NAUF | 7/8 IN. GLASS BY OTHERS
1P50 | Y | 485 | 864 | METAL | 43 STC | 20 MIN | NGP 896S Bumper Threshold & NGP 5075 + NGP 5060 | NAUF | 7/8 IN. PYROSTOP (60 MIN)
1P50 | Y | 485 | 864 | METAL | 43 STC | 20 MIN | NGP 896S Bumper Threshold & NGP 5075 + NGP 5060 | NONE | 7/8 IN. GLASS BY OTHERS
1P50 | Y | 485 | 864 | METAL | 43 STC | 20 MIN | NGP 896S Bumper Threshold & NGP 5075 + NGP 5060 | NONE | 7/8 IN. PYROSTOP (60 MIN)
1P50 | Y | 485 | 864 | METAL | 43 STC | 20 MIN | NGP 896S Bumper Threshold & NGP 5075 + NGP 5060 | FSC | 7/8 IN. GLASS BY OTHERS
1P50 | Y | 485 | 864 | METAL | 43 STC | 20 MIN | NGP 896S Bumper Threshold & NGP 5075 + NGP 5060 | FSC | 7/8 IN. PYROSTOP (60 MIN)
5P50 | W | 485 | 864 | METAL | 43 STC | 20 MIN | NGP 225S {MORTISED} & NGP 5075 + NGP 5060 | NAUF | 7/8 IN. GLASS BY OTHERS
5P50 | W | 485 | 864 | METAL | 43 STC | 20 MIN | NGP 225S {MORTISED} & NGP 5075 + NGP 5060 | NAUF | 7/8 IN. PYROSTOP (60 MIN)
5P50 | W | 485 | 864 | METAL | 43 STC | 20 MIN | NGP 225S {MORTISED} & NGP 5075 + NGP 5060 | NONE | 7/8 IN. GLASS BY OTHERS
5P50 | W | 485 | 864 | METAL | 43 STC | 20 MIN | NGP 225S {MORTISED} & NGP 5075 + NGP 5060 | NONE | 7/8 IN. PYROSTOP (60 MIN)
5P50 | W | 485 | 864 | METAL | 43 STC | 20 MIN | NGP 225S {MORTISED} & NGP 5075 + NGP 5060 | FSC | 7/8 IN. GLASS BY OTHERS
5P50 | W | 485 | 864 | METAL | 43 STC | 20 MIN | NGP 225S {MORTISED} & NGP 5075 + NGP 5060 | FSC | 7/8 IN. PYROSTOP (60 MIN)
5P50 | W | 485 | 864 | METAL | 43 STC | 20 MIN | NGP 225S {MORTISED} & NGP 5075 + NGP 5060 | CONTROLLED FSC | 7/8 IN. GLASS BY OTHERS
5P50 | W | 485 | 864 | METAL | 43 STC | 20 MIN | NGP 225S {MORTISED} & NGP 5075 + NGP 5060 | CONTROLLED FSC | 7/8 IN. PYROSTOP (60 MIN)
5P50 | X | 485 | 864 | METAL | 43 STC | 20 MIN | NGP 12T6 & NGP 5075 + NGP 5060 | NAUF | 7/8 IN. GLASS BY OTHERS
5P50 | X | 485 | 864 | METAL | 43 STC | 20 MIN | NGP 12T6 & NGP 5075 + NGP 5060 | NAUF | 7/8 IN. PYROSTOP (60 MIN)
5P50 | X | 485 | 864 | METAL | 43 STC | 20 MIN | NGP 12T6 & NGP 5075 + NGP 5060 | NONE | 7/8 IN. GLASS BY OTHERS
5P50 | X | 485 | 864 | METAL | 43 STC | 20 MIN | NGP 12T6 & NGP 5075 + NGP 5060 | NONE | 7/8 IN. PYROSTOP (60 MIN)
5P50 | X | 485 | 864 | METAL | 43 STC | 20 MIN | NGP 12T6 & NGP 5075 + NGP 5060 | FSC | 7/8 IN. GLASS BY OTHERS
5P50 | X | 485 | 864 | METAL | 43 STC | 20 MIN | NGP 12T6 & NGP 5075 + NGP 5060 | FSC | 7/8 IN. PYROSTOP (60 MIN)
5P50 | X | 485 | 864 | METAL | 43 STC | 20 MIN | NGP 12T6 & NGP 5075 + NGP 5060 | CONTROLLED FSC | 7/8 IN. GLASS BY OTHERS
5P50 | X | 485 | 864 | METAL | 43 STC | 20 MIN | NGP 12T6 & NGP 5075 + NGP 5060 | CONTROLLED FSC | 7/8 IN. PYROSTOP (60 MIN)
5P50 | Y | 485 | 864 | METAL | 43 STC | 20 MIN | NGP 896S Bumper Threshold & NGP 5075 + NGP 5060 | NAUF | 7/8 IN. GLASS BY OTHERS
5P50 | Y | 485 | 864 | METAL | 43 STC | 20 MIN | NGP 896S Bumper Threshold & NGP 5075 + NGP 5060 | NAUF | 7/8 IN. PYROSTOP (60 MIN)
5P50 | Y | 485 | 864 | METAL | 43 STC | 20 MIN | NGP 896S Bumper Threshold & NGP 5075 + NGP 5060 | NONE | 7/8 IN. GLASS BY OTHERS
5P50 | Y | 485 | 864 | METAL | 43 STC | 20 MIN | NGP 896S Bumper Threshold & NGP 5075 + NGP 5060 | NONE | 7/8 IN. PYROSTOP (60 MIN)
5P50 | Y | 485 | 864 | METAL | 43 STC | 20 MIN | NGP 896S Bumper Threshold & NGP 5075 + NGP 5060 | FSC | 7/8 IN. GLASS BY OTHERS
5P50 | Y | 485 | 864 | METAL | 43 STC | 20 MIN | NGP 896S Bumper Threshold & NGP 5075 + NGP 5060 | FSC | 7/8 IN. PYROSTOP (60 MIN)
5P50 | Y | 485 | 864 | METAL | 43 STC | 20 MIN | NGP 896S Bumper Threshold & NGP 5075 + NGP 5060 | CONTROLLED FSC | 7/8 IN. GLASS BY OTHERS
5P50 | Y | 485 | 864 | METAL | 43 STC | 20 MIN | NGP 896S Bumper Threshold & NGP 5075 + NGP 5060 | CONTROLLED FSC | 7/8 IN. PYROSTOP (60 MIN)
1250 | W | 485 | 864 | METAL | 44 STC | NON RATED | NGP 225S {MORTISED} & NGP 5075 + NGP 5060 | FSC | 5/8 IN. LAMINATED .060 PVB
1250 | W | 485 | 864 | METAL | 44 STC | NON RATED | NGP 225S {MORTISED} & NGP 5075 + NGP 5060 | FSC | 5/8 IN. GLASS BY OTHERS
1250 | W | 485 | 864 | METAL | 44 STC | SMOKE NON-RATED | NGP 225S {MORTISED} & NGP 5075 + NGP 5060 | FSC | 5/8 IN. LAMINATED .060 PVB
1250 | W | 485 | 864 | METAL | 44 STC | SMOKE NON-RATED | NGP 225S {MORTISED} & NGP 5075 + NGP 5060 | FSC | 5/8 IN. GLASS BY OTHERS
1250 | X | 485 | 864 | METAL | 44 STC | NON RATED | NGP 12T6 & NGP 5075 + NGP 5060 | FSC | 5/8 IN. LAMINATED .060 PVB
1250 | X | 485 | 864 | METAL | 44 STC | NON RATED | NGP 12T6 & NGP 5075 + NGP 5060 | FSC | 5/8 IN. GLASS BY OTHERS
1250 | X | 485 | 864 | METAL | 44 STC | SMOKE NON-RATED | NGP 12T6 & NGP 5075 + NGP 5060 | FSC | 5/8 IN. LAMINATED .060 PVB
1250 | X | 485 | 864 | METAL | 44 STC | SMOKE NON-RATED | NGP 12T6 & NGP 5075 + NGP 5060 | FSC | 5/8 IN. GLASS BY OTHERS
1250 | Y | 485 | 864 | METAL | 44 STC | NON RATED | NGP 896S Bumper Threshold & NGP 5075 + NGP 5060 | FSC | 5/8 IN. LAMINATED .060 PVB
1250 | Y | 485 | 864 | METAL | 44 STC | NON RATED | NGP 896S Bumper Threshold & NGP 5075 + NGP 5060 | FSC | 5/8 IN. GLASS BY OTHERS
1250 | Y | 485 | 864 | METAL | 44 STC | SMOKE NON-RATED | NGP 896S Bumper Threshold & NGP 5075 + NGP 5060 | FSC | 5/8 IN. LAMINATED .060 PVB
1250 | Y | 485 | 864 | METAL | 44 STC | SMOKE NON-RATED | NGP 896S Bumper Threshold & NGP 5075 + NGP 5060 | FSC | 5/8 IN. GLASS BY OTHERS
5550 | W | 485 | 864 | METAL | 44 STC | NON RATED | NGP 225S {MORTISED} & NGP 5075 + NGP 5060 | FSC | 5/8 IN. LAMINATED .060 PVB
5550 | W | 485 | 864 | METAL | 44 STC | NON RATED | NGP 225S {MORTISED} & NGP 5075 + NGP 5060 | FSC | 5/8 IN. GLASS BY OTHERS
5550 | W | 485 | 864 | METAL | 44 STC | NON RATED | NGP 225S {MORTISED} & NGP 5075 + NGP 5060 | CONTROLLED FSC | 5/8 IN. LAMINATED .060 PVB
5550 | W | 485 | 864 | METAL | 44 STC | NON RATED | NGP 225S {MORTISED} & NGP 5075 + NGP 5060 | CONTROLLED FSC | 5/8 IN. GLASS BY OTHERS
5550 | W | 485 | 864 | METAL | 44 STC | SMOKE NON-RATED | NGP 225S {MORTISED} & NGP 5075 + NGP 5060 | FSC | 5/8 IN. LAMINATED .060 PVB
5550 | W | 485 | 864 | METAL | 44 STC | SMOKE NON-RATED | NGP 225S {MORTISED} & NGP 5075 + NGP 5060 | FSC | 5/8 IN. GLASS BY OTHERS
5550 | W | 485 | 864 | METAL | 44 STC | SMOKE NON-RATED | NGP 225S {MORTISED} & NGP 5075 + NGP 5060 | CONTROLLED FSC | 5/8 IN. LAMINATED .060 PVB
5550 | W | 485 | 864 | METAL | 44 STC | SMOKE NON-RATED | NGP 225S {MORTISED} & NGP 5075 + NGP 5060 | CONTROLLED FSC | 5/8 IN. GLASS BY OTHERS
5550 | X | 485 | 864 | METAL | 44 STC | NON RATED | NGP 12T6 & NGP 5075 + NGP 5060 | FSC | 5/8 IN. LAMINATED .060 PVB
5550 | X | 485 | 864 | METAL | 44 STC | NON RATED | NGP 12T6 & NGP 5075 + NGP 5060 | FSC | 5/8 IN. GLASS BY OTHERS
5550 | X | 485 | 864 | METAL | 44 STC | NON RATED | NGP 12T6 & NGP 5075 + NGP 5060 | CONTROLLED FSC | 5/8 IN. LAMINATED .060 PVB
5550 | X | 485 | 864 | METAL | 44 STC | NON RATED | NGP 12T6 & NGP 5075 + NGP 5060 | CONTROLLED FSC | 5/8 IN. GLASS BY OTHERS
5550 | X | 485 | 864 | METAL | 44 STC | SMOKE NON-RATED | NGP 12T6 & NGP 5075 + NGP 5060 | FSC | 5/8 IN. LAMINATED .060 PVB
5550 | X | 485 | 864 | METAL | 44 STC | SMOKE NON-RATED | NGP 12T6 & NGP 5075 + NGP 5060 | FSC | 5/8 IN. GLASS BY OTHERS
5550 | X | 485 | 864 | METAL | 44 STC | SMOKE NON-RATED | NGP 12T6 & NGP 5075 + NGP 5060 | CONTROLLED FSC | 5/8 IN. LAMINATED .060 PVB
5550 | X | 485 | 864 | METAL | 44 STC | SMOKE NON-RATED | NGP 12T6 & NGP 5075 + NGP 5060 | CONTROLLED FSC | 5/8 IN. GLASS BY OTHERS
5550 | Y | 485 | 864 | METAL | 44 STC | NON RATED | NGP 896S Bumper Threshold & NGP 5075 + NGP 5060 | FSC | 5/8 IN. LAMINATED .060 PVB
5550 | Y | 485 | 864 | METAL | 44 STC | NON RATED | NGP 896S Bumper Threshold & NGP 5075 + NGP 5060 | FSC | 5/8 IN. GLASS BY OTHERS
5550 | Y | 485 | 864 | METAL | 44 STC | NON RATED | NGP 896S Bumper Threshold & NGP 5075 + NGP 5060 | CONTROLLED FSC | 5/8 IN. LAMINATED .060 PVB
5550 | Y | 485 | 864 | METAL | 44 STC | NON RATED | NGP 896S Bumper Threshold & NGP 5075 + NGP 5060 | CONTROLLED FSC | 5/8 IN. GLASS BY OTHERS
5550 | Y | 485 | 864 | METAL | 44 STC | SMOKE NON-RATED | NGP 896S Bumper Threshold & NGP 5075 + NGP 5060 | FSC | 5/8 IN. LAMINATED .060 PVB
5550 | Y | 485 | 864 | METAL | 44 STC | SMOKE NON-RATED | NGP 896S Bumper Threshold & NGP 5075 + NGP 5060 | FSC | 5/8 IN. GLASS BY OTHERS
5550 | Y | 485 | 864 | METAL | 44 STC | SMOKE NON-RATED | NGP 896S Bumper Threshold & NGP 5075 + NGP 5060 | CONTROLLED FSC | 5/8 IN. LAMINATED .060 PVB
5550 | Y | 485 | 864 | METAL | 44 STC | SMOKE NON-RATED | NGP 896S Bumper Threshold & NGP 5075 + NGP 5060 | CONTROLLED FSC | 5/8 IN. GLASS BY OTHERS
1250 | W | 485 | 864 | METAL | 44 STC | NON RATED | NGP 225S {MORTISED} & NGP 5075 + NGP 5060 | NAUF | 5/8 IN. LAMINATED .060 PVB
1250 | W | 485 | 864 | METAL | 44 STC | NON RATED | NGP 225S {MORTISED} & NGP 5075 + NGP 5060 | NAUF | 5/8 IN. GLASS BY OTHERS
1250 | W | 485 | 864 | METAL | 44 STC | NON RATED | NGP 225S {MORTISED} & NGP 5075 + NGP 5060 | NONE | 5/8 IN. LAMINATED .060 PVB
1250 | W | 485 | 864 | METAL | 44 STC | NON RATED | NGP 225S {MORTISED} & NGP 5075 + NGP 5060 | NONE | 5/8 IN. GLASS BY OTHERS
1250 | W | 485 | 864 | METAL | 44 STC | SMOKE NON-RATED | NGP 225S {MORTISED} & NGP 5075 + NGP 5060 | NAUF | 5/8 IN. LAMINATED .060 PVB
1250 | W | 485 | 864 | METAL | 44 STC | SMOKE NON-RATED | NGP 225S {MORTISED} & NGP 5075 + NGP 5060 | NAUF | 5/8 IN. GLASS BY OTHERS
1250 | W | 485 | 864 | METAL | 44 STC | SMOKE NON-RATED | NGP 225S {MORTISED} & NGP 5075 + NGP 5060 | NONE | 5/8 IN. LAMINATED .060 PVB
1250 | W | 485 | 864 | METAL | 44 STC | SMOKE NON-RATED | NGP 225S {MORTISED} & NGP 5075 + NGP 5060 | NONE | 5/8 IN. GLASS BY OTHERS
1250 | X | 485 | 864 | METAL | 44 STC | NON RATED | NGP 12T6 & NGP 5075 + NGP 5060 | NAUF | 5/8 IN. LAMINATED .060 PVB
1250 | X | 485 | 864 | METAL | 44 STC | NON RATED | NGP 12T6 & NGP 5075 + NGP 5060 | NAUF | 5/8 IN. GLASS BY OTHERS
1250 | X | 485 | 864 | METAL | 44 STC | NON RATED | NGP 12T6 & NGP 5075 + NGP 5060 | NONE | 5/8 IN. LAMINATED .060 PVB
1250 | X | 485 | 864 | METAL | 44 STC | NON RATED | NGP 12T6 & NGP 5075 + NGP 5060 | NONE | 5/8 IN. GLASS BY OTHERS
1250 | X | 485 | 864 | METAL | 44 STC | SMOKE NON-RATED | NGP 12T6 & NGP 5075 + NGP 5060 | NAUF | 5/8 IN. LAMINATED .060 PVB
1250 | X | 485 | 864 | METAL | 44 STC | SMOKE NON-RATED | NGP 12T6 & NGP 5075 + NGP 5060 | NAUF | 5/8 IN. GLASS BY OTHERS
1250 | X | 485 | 864 | METAL | 44 STC | SMOKE NON-RATED | NGP 12T6 & NGP 5075 + NGP 5060 | NONE | 5/8 IN. LAMINATED .060 PVB
1250 | X | 485 | 864 | METAL | 44 STC | SMOKE NON-RATED | NGP 12T6 & NGP 5075 + NGP 5060 | NONE | 5/8 IN. GLASS BY OTHERS
1250 | Y | 485 | 864 | METAL | 44 STC | NON RATED | NGP 896S Bumper Threshold & NGP 5075 + NGP 5060 | NAUF | 5/8 IN. LAMINATED .060 PVB
1250 | Y | 485 | 864 | METAL | 44 STC | NON RATED | NGP 896S Bumper Threshold & NGP 5075 + NGP 5060 | NAUF | 5/8 IN. GLASS BY OTHERS
1250 | Y | 485 | 864 | METAL | 44 STC | NON RATED | NGP 896S Bumper Threshold & NGP 5075 + NGP 5060 | NONE | 5/8 IN. LAMINATED .060 PVB
1250 | Y | 485 | 864 | METAL | 44 STC | NON RATED | NGP 896S Bumper Threshold & NGP 5075 + NGP 5060 | NONE | 5/8 IN. GLASS BY OTHERS
1250 | Y | 485 | 864 | METAL | 44 STC | SMOKE NON-RATED | NGP 896S Bumper Threshold & NGP 5075 + NGP 5060 | NAUF | 5/8 IN. LAMINATED .060 PVB
1250 | Y | 485 | 864 | METAL | 44 STC | SMOKE NON-RATED | NGP 896S Bumper Threshold & NGP 5075 + NGP 5060 | NAUF | 5/8 IN. GLASS BY OTHERS
1250 | Y | 485 | 864 | METAL | 44 STC | SMOKE NON-RATED | NGP 896S Bumper Threshold & NGP 5075 + NGP 5060 | NONE | 5/8 IN. LAMINATED .060 PVB
1250 | Y | 485 | 864 | METAL | 44 STC | SMOKE NON-RATED | NGP 896S Bumper Threshold & NGP 5075 + NGP 5060 | NONE | 5/8 IN. GLASS BY OTHERS
5550 | W | 485 | 864 | METAL | 44 STC | NON RATED | NGP 225S {MORTISED} & NGP 5075 + NGP 5060 | NAUF | 5/8 IN. LAMINATED .060 PVB
5550 | W | 485 | 864 | METAL | 44 STC | NON RATED | NGP 225S {MORTISED} & NGP 5075 + NGP 5060 | NAUF | 5/8 IN. GLASS BY OTHERS
5550 | W | 485 | 864 | METAL | 44 STC | NON RATED | NGP 225S {MORTISED} & NGP 5075 + NGP 5060 | NONE | 5/8 IN. LAMINATED .060 PVB
5550 | W | 485 | 864 | METAL | 44 STC | NON RATED | NGP 225S {MORTISED} & NGP 5075 + NGP 5060 | NONE | 5/8 IN. GLASS BY OTHERS
5550 | W | 485 | 864 | METAL | 44 STC | SMOKE NON-RATED | NGP 225S {MORTISED} & NGP 5075 + NGP 5060 | NAUF | 5/8 IN. LAMINATED .060 PVB
5550 | W | 485 | 864 | METAL | 44 STC | SMOKE NON-RATED | NGP 225S {MORTISED} & NGP 5075 + NGP 5060 | NAUF | 5/8 IN. GLASS BY OTHERS
5550 | W | 485 | 864 | METAL | 44 STC | SMOKE NON-RATED | NGP 225S {MORTISED} & NGP 5075 + NGP 5060 | NONE | 5/8 IN. LAMINATED .060 PVB
5550 | W | 485 | 864 | METAL | 44 STC | SMOKE NON-RATED | NGP 225S {MORTISED} & NGP 5075 + NGP 5060 | NONE | 5/8 IN. GLASS BY OTHERS
5550 | X | 485 | 864 | METAL | 44 STC | NON RATED | NGP 12T6 & NGP 5075 + NGP 5060 | NAUF | 5/8 IN. LAMINATED .060 PVB
5550 | X | 485 | 864 | METAL | 44 STC | NON RATED | NGP 12T6 & NGP 5075 + NGP 5060 | NAUF | 5/8 IN. GLASS BY OTHERS
5550 | X | 485 | 864 | METAL | 44 STC | NON RATED | NGP 12T6 & NGP 5075 + NGP 5060 | NONE | 5/8 IN. LAMINATED .060 PVB
5550 | X | 485 | 864 | METAL | 44 STC | NON RATED | NGP 12T6 & NGP 5075 + NGP 5060 | NONE | 5/8 IN. GLASS BY OTHERS
5550 | X | 485 | 864 | METAL | 44 STC | SMOKE NON-RATED | NGP 12T6 & NGP 5075 + NGP 5060 | NAUF | 5/8 IN. LAMINATED .060 PVB
5550 | X | 485 | 864 | METAL | 44 STC | SMOKE NON-RATED | NGP 12T6 & NGP 5075 + NGP 5060 | NAUF | 5/8 IN. GLASS BY OTHERS
5550 | X | 485 | 864 | METAL | 44 STC | SMOKE NON-RATED | NGP 12T6 & NGP 5075 + NGP 5060 | NONE | 5/8 IN. LAMINATED .060 PVB
5550 | X | 485 | 864 | METAL | 44 STC | SMOKE NON-RATED | NGP 12T6 & NGP 5075 + NGP 5060 | NONE | 5/8 IN. GLASS BY OTHERS
5550 | Y | 485 | 864 | METAL | 44 STC | NON RATED | NGP 896S Bumper Threshold & NGP 5075 + NGP 5060 | NAUF | 5/8 IN. LAMINATED .060 PVB
5550 | Y | 485 | 864 | METAL | 44 STC | NON RATED | NGP 896S Bumper Threshold & NGP 5075 + NGP 5060 | NAUF | 5/8 IN. GLASS BY OTHERS
5550 | Y | 485 | 864 | METAL | 44 STC | NON RATED | NGP 896S Bumper Threshold & NGP 5075 + NGP 5060 | NONE | 5/8 IN. LAMINATED .060 PVB
5550 | Y | 485 | 864 | METAL | 44 STC | NON RATED | NGP 896S Bumper Threshold & NGP 5075 + NGP 5060 | NONE | 5/8 IN. GLASS BY OTHERS
5550 | Y | 485 | 864 | METAL | 44 STC | SMOKE NON-RATED | NGP 896S Bumper Threshold & NGP 5075 + NGP 5060 | NAUF | 5/8 IN. LAMINATED .060 PVB
5550 | Y | 485 | 864 | METAL | 44 STC | SMOKE NON-RATED | NGP 896S Bumper Threshold & NGP 5075 + NGP 5060 | NAUF | 5/8 IN. GLASS BY OTHERS
5550 | Y | 485 | 864 | METAL | 44 STC | SMOKE NON-RATED | NGP 896S Bumper Threshold & NGP 5075 + NGP 5060 | NONE | 5/8 IN. LAMINATED .060 PVB
5550 | Y | 485 | 864 | METAL | 44 STC | SMOKE NON-RATED | NGP 896S Bumper Threshold & NGP 5075 + NGP 5060 | NONE | 5/8 IN. GLASS BY OTHERS
1P50 | W | 0 | 100 | METAL | 44 STC | 20 MIN | NGP 225S {MORTISED} & NGP 5075 + NGP 5060 | NAUF | 5/16 IN. GLASS BY OTHERS
1P50 | W | 0 | 100 | METAL | 44 STC | 20 MIN | NGP 225S {MORTISED} & NGP 5075 + NGP 5060 | NAUF | 5/16 IN. FIRELITE PLUS PREMIUM
1P50 | W | 0 | 100 | METAL | 44 STC | 20 MIN | NGP 225S {MORTISED} & NGP 5075 + NGP 5060 | NONE | 5/16 IN. GLASS BY OTHERS
1P50 | W | 0 | 100 | METAL | 44 STC | 20 MIN | NGP 225S {MORTISED} & NGP 5075 + NGP 5060 | NONE | 5/16 IN. FIRELITE PLUS PREMIUM
1P50 | W | 0 | 100 | METAL | 44 STC | 20 MIN | NGP 225S {MORTISED} & NGP 5075 + NGP 5060 | FSC | 5/16 IN. GLASS BY OTHERS
1P50 | W | 0 | 100 | METAL | 44 STC | 20 MIN | NGP 225S {MORTISED} & NGP 5075 + NGP 5060 | FSC | 5/16 IN. FIRELITE PLUS PREMIUM
1P50 | X | 0 | 100 | METAL | 44 STC | 20 MIN | NGP 12T6 & NGP 5075 + NGP 5060 | NAUF | 5/16 IN. GLASS BY OTHERS
1P50 | X | 0 | 100 | METAL | 44 STC | 20 MIN | NGP 12T6 & NGP 5075 + NGP 5060 | NAUF | 5/16 IN. FIRELITE PLUS PREMIUM
1P50 | X | 0 | 100 | METAL | 44 STC | 20 MIN | NGP 12T6 & NGP 5075 + NGP 5060 | NONE | 5/16 IN. GLASS BY OTHERS
1P50 | X | 0 | 100 | METAL | 44 STC | 20 MIN | NGP 12T6 & NGP 5075 + NGP 5060 | NONE | 5/16 IN. FIRELITE PLUS PREMIUM
1P50 | X | 0 | 100 | METAL | 44 STC | 20 MIN | NGP 12T6 & NGP 5075 + NGP 5060 | FSC | 5/16 IN. GLASS BY OTHERS
1P50 | X | 0 | 100 | METAL | 44 STC | 20 MIN | NGP 12T6 & NGP 5075 + NGP 5060 | FSC | 5/16 IN. FIRELITE PLUS PREMIUM
1P50 | Y | 0 | 100 | METAL | 44 STC | 20 MIN | NGP 896S Bumper Threshold & NGP 5075 + NGP 5060 | NAUF | 5/16 IN. GLASS BY OTHERS
1P50 | Y | 0 | 100 | METAL | 44 STC | 20 MIN | NGP 896S Bumper Threshold & NGP 5075 + NGP 5060 | NAUF | 5/16 IN. FIRELITE PLUS PREMIUM
1P50 | Y | 0 | 100 | METAL | 44 STC | 20 MIN | NGP 896S Bumper Threshold & NGP 5075 + NGP 5060 | NONE | 5/16 IN. GLASS BY OTHERS
1P50 | Y | 0 | 100 | METAL | 44 STC | 20 MIN | NGP 896S Bumper Threshold & NGP 5075 + NGP 5060 | NONE | 5/16 IN. FIRELITE PLUS PREMIUM
1P50 | Y | 0 | 100 | METAL | 44 STC | 20 MIN | NGP 896S Bumper Threshold & NGP 5075 + NGP 5060 | FSC | 5/16 IN. GLASS BY OTHERS
1P50 | Y | 0 | 100 | METAL | 44 STC | 20 MIN | NGP 896S Bumper Threshold & NGP 5075 + NGP 5060 | FSC | 5/16 IN. FIRELITE PLUS PREMIUM
5P50 | W | 0 | 100 | METAL | 44 STC | 20 MIN | NGP 225S {MORTISED} & NGP 5075 + NGP 5060 | NAUF | 5/16 IN. GLASS BY OTHERS
5P50 | W | 0 | 100 | METAL | 44 STC | 20 MIN | NGP 225S {MORTISED} & NGP 5075 + NGP 5060 | NAUF | 5/16 IN. FIRELITE PLUS PREMIUM
5P50 | W | 0 | 100 | METAL | 44 STC | 20 MIN | NGP 225S {MORTISED} & NGP 5075 + NGP 5060 | NONE | 5/16 IN. GLASS BY OTHERS
5P50 | W | 0 | 100 | METAL | 44 STC | 20 MIN | NGP 225S {MORTISED} & NGP 5075 + NGP 5060 | NONE | 5/16 IN. FIRELITE PLUS PREMIUM
5P50 | W | 0 | 100 | METAL | 44 STC | 20 MIN | NGP 225S {MORTISED} & NGP 5075 + NGP 5060 | FSC | 5/16 IN. GLASS BY OTHERS
5P50 | W | 0 | 100 | METAL | 44 STC | 20 MIN | NGP 225S {MORTISED} & NGP 5075 + NGP 5060 | FSC | 5/16 IN. FIRELITE PLUS PREMIUM
5P50 | W | 0 | 100 | METAL | 44 STC | 20 MIN | NGP 225S {MORTISED} & NGP 5075 + NGP 5060 | CONTROLLED FSC | 5/16 IN. GLASS BY OTHERS
5P50 | W | 0 | 100 | METAL | 44 STC | 20 MIN | NGP 225S {MORTISED} & NGP 5075 + NGP 5060 | CONTROLLED FSC | 5/16 IN. FIRELITE PLUS PREMIUM
5P50 | X | 0 | 100 | METAL | 44 STC | 20 MIN | NGP 12T6 & NGP 5075 + NGP 5060 | NAUF | 5/16 IN. GLASS BY OTHERS
5P50 | X | 0 | 100 | METAL | 44 STC | 20 MIN | NGP 12T6 & NGP 5075 + NGP 5060 | NAUF | 5/16 IN. FIRELITE PLUS PREMIUM
5P50 | X | 0 | 100 | METAL | 44 STC | 20 MIN | NGP 12T6 & NGP 5075 + NGP 5060 | NONE | 5/16 IN. GLASS BY OTHERS
5P50 | X | 0 | 100 | METAL | 44 STC | 20 MIN | NGP 12T6 & NGP 5075 + NGP 5060 | NONE | 5/16 IN. FIRELITE PLUS PREMIUM
5P50 | X | 0 | 100 | METAL | 44 STC | 20 MIN | NGP 12T6 & NGP 5075 + NGP 5060 | FSC | 5/16 IN. GLASS BY OTHERS
5P50 | X | 0 | 100 | METAL | 44 STC | 20 MIN | NGP 12T6 & NGP 5075 + NGP 5060 | FSC | 5/16 IN. FIRELITE PLUS PREMIUM
5P50 | X | 0 | 100 | METAL | 44 STC | 20 MIN | NGP 12T6 & NGP 5075 + NGP 5060 | CONTROLLED FSC | 5/16 IN. GLASS BY OTHERS
5P50 | X | 0 | 100 | METAL | 44 STC | 20 MIN | NGP 12T6 & NGP 5075 + NGP 5060 | CONTROLLED FSC | 5/16 IN. FIRELITE PLUS PREMIUM
5P50 | Y | 0 | 100 | METAL | 44 STC | 20 MIN | NGP 896S Bumper Threshold & NGP 5075 + NGP 5060 | NAUF | 5/16 IN. GLASS BY OTHERS
5P50 | Y | 0 | 100 | METAL | 44 STC | 20 MIN | NGP 896S Bumper Threshold & NGP 5075 + NGP 5060 | NAUF | 5/16 IN. FIRELITE PLUS PREMIUM
5P50 | Y | 0 | 100 | METAL | 44 STC | 20 MIN | NGP 896S Bumper Threshold & NGP 5075 + NGP 5060 | NONE | 5/16 IN. GLASS BY OTHERS
5P50 | Y | 0 | 100 | METAL | 44 STC | 20 MIN | NGP 896S Bumper Threshold & NGP 5075 + NGP 5060 | NONE | 5/16 IN. FIRELITE PLUS PREMIUM
5P50 | Y | 0 | 100 | METAL | 44 STC | 20 MIN | NGP 896S Bumper Threshold & NGP 5075 + NGP 5060 | FSC | 5/16 IN. GLASS BY OTHERS
5P50 | Y | 0 | 100 | METAL | 44 STC | 20 MIN | NGP 896S Bumper Threshold & NGP 5075 + NGP 5060 | FSC | 5/16 IN. FIRELITE PLUS PREMIUM
5P50 | Y | 0 | 100 | METAL | 44 STC | 20 MIN | NGP 896S Bumper Threshold & NGP 5075 + NGP 5060 | CONTROLLED FSC | 5/16 IN. GLASS BY OTHERS
5P50 | Y | 0 | 100 | METAL | 44 STC | 20 MIN | NGP 896S Bumper Threshold & NGP 5075 + NGP 5060 | CONTROLLED FSC | 5/16 IN. FIRELITE PLUS PREMIUM
1P50 | W | 0 | 216 | METAL | 44 STC | 20 MIN | NGP 225S {MORTISED} & NGP 5075 + NGP 5060 | NAUF | 7/8 IN. GLASS BY OTHERS
1P50 | W | 0 | 216 | METAL | 44 STC | 20 MIN | NGP 225S {MORTISED} & NGP 5075 + NGP 5060 | NAUF | 7/8 IN. PYROSTOP (60 MIN)
1P50 | W | 0 | 216 | METAL | 44 STC | 20 MIN | NGP 225S {MORTISED} & NGP 5075 + NGP 5060 | NONE | 7/8 IN. GLASS BY OTHERS
1P50 | W | 0 | 216 | METAL | 44 STC | 20 MIN | NGP 225S {MORTISED} & NGP 5075 + NGP 5060 | NONE | 7/8 IN. PYROSTOP (60 MIN)
1P50 | W | 0 | 216 | METAL | 44 STC | 20 MIN | NGP 225S {MORTISED} & NGP 5075 + NGP 5060 | FSC | 7/8 IN. GLASS BY OTHERS
1P50 | W | 0 | 216 | METAL | 44 STC | 20 MIN | NGP 225S {MORTISED} & NGP 5075 + NGP 5060 | FSC | 7/8 IN. PYROSTOP (60 MIN)
1P50 | X | 0 | 216 | METAL | 44 STC | 20 MIN | NGP 12T6 & NGP 5075 + NGP 5060 | NAUF | 7/8 IN. GLASS BY OTHERS
1P50 | X | 0 | 216 | METAL | 44 STC | 20 MIN | NGP 12T6 & NGP 5075 + NGP 5060 | NAUF | 7/8 IN. PYROSTOP (60 MIN)
1P50 | X | 0 | 216 | METAL | 44 STC | 20 MIN | NGP 12T6 & NGP 5075 + NGP 5060 | NONE | 7/8 IN. GLASS BY OTHERS
1P50 | X | 0 | 216 | METAL | 44 STC | 20 MIN | NGP 12T6 & NGP 5075 + NGP 5060 | NONE | 7/8 IN. PYROSTOP (60 MIN)
1P50 | X | 0 | 216 | METAL | 44 STC | 20 MIN | NGP 12T6 & NGP 5075 + NGP 5060 | FSC | 7/8 IN. GLASS BY OTHERS
1P50 | X | 0 | 216 | METAL | 44 STC | 20 MIN | NGP 12T6 & NGP 5075 + NGP 5060 | FSC | 7/8 IN. PYROSTOP (60 MIN)
1P50 | Y | 0 | 216 | METAL | 44 STC | 20 MIN | NGP 896S Bumper Threshold & NGP 5075 + NGP 5060 | NAUF | 7/8 IN. GLASS BY OTHERS
1P50 | Y | 0 | 216 | METAL | 44 STC | 20 MIN | NGP 896S Bumper Threshold & NGP 5075 + NGP 5060 | NAUF | 7/8 IN. PYROSTOP (60 MIN)
1P50 | Y | 0 | 216 | METAL | 44 STC | 20 MIN | NGP 896S Bumper Threshold & NGP 5075 + NGP 5060 | NONE | 7/8 IN. GLASS BY OTHERS
1P50 | Y | 0 | 216 | METAL | 44 STC | 20 MIN | NGP 896S Bumper Threshold & NGP 5075 + NGP 5060 | NONE | 7/8 IN. PYROSTOP (60 MIN)
1P50 | Y | 0 | 216 | METAL | 44 STC | 20 MIN | NGP 896S Bumper Threshold & NGP 5075 + NGP 5060 | FSC | 7/8 IN. GLASS BY OTHERS
1P50 | Y | 0 | 216 | METAL | 44 STC | 20 MIN | NGP 896S Bumper Threshold & NGP 5075 + NGP 5060 | FSC | 7/8 IN. PYROSTOP (60 MIN)
5P50 | W | 0 | 216 | METAL | 44 STC | 20 MIN | NGP 225S {MORTISED} & NGP 5075 + NGP 5060 | NAUF | 7/8 IN. GLASS BY OTHERS
5P50 | W | 0 | 216 | METAL | 44 STC | 20 MIN | NGP 225S {MORTISED} & NGP 5075 + NGP 5060 | NAUF | 7/8 IN. PYROSTOP (60 MIN)
5P50 | W | 0 | 216 | METAL | 44 STC | 20 MIN | NGP 225S {MORTISED} & NGP 5075 + NGP 5060 | NONE | 7/8 IN. GLASS BY OTHERS
5P50 | W | 0 | 216 | METAL | 44 STC | 20 MIN | NGP 225S {MORTISED} & NGP 5075 + NGP 5060 | NONE | 7/8 IN. PYROSTOP (60 MIN)
5P50 | W | 0 | 216 | METAL | 44 STC | 20 MIN | NGP 225S {MORTISED} & NGP 5075 + NGP 5060 | FSC | 7/8 IN. GLASS BY OTHERS
5P50 | W | 0 | 216 | METAL | 44 STC | 20 MIN | NGP 225S {MORTISED} & NGP 5075 + NGP 5060 | FSC | 7/8 IN. PYROSTOP (60 MIN)
5P50 | W | 0 | 216 | METAL | 44 STC | 20 MIN | NGP 225S {MORTISED} & NGP 5075 + NGP 5060 | CONTROLLED FSC | 7/8 IN. GLASS BY OTHERS
5P50 | W | 0 | 216 | METAL | 44 STC | 20 MIN | NGP 225S {MORTISED} & NGP 5075 + NGP 5060 | CONTROLLED FSC | 7/8 IN. PYROSTOP (60 MIN)
5P50 | X | 0 | 216 | METAL | 44 STC | 20 MIN | NGP 12T6 & NGP 5075 + NGP 5060 | NAUF | 7/8 IN. GLASS BY OTHERS
5P50 | X | 0 | 216 | METAL | 44 STC | 20 MIN | NGP 12T6 & NGP 5075 + NGP 5060 | NAUF | 7/8 IN. PYROSTOP (60 MIN)
5P50 | X | 0 | 216 | METAL | 44 STC | 20 MIN | NGP 12T6 & NGP 5075 + NGP 5060 | NONE | 7/8 IN. GLASS BY OTHERS
5P50 | X | 0 | 216 | METAL | 44 STC | 20 MIN | NGP 12T6 & NGP 5075 + NGP 5060 | NONE | 7/8 IN. PYROSTOP (60 MIN)
5P50 | X | 0 | 216 | METAL | 44 STC | 20 MIN | NGP 12T6 & NGP 5075 + NGP 5060 | FSC | 7/8 IN. GLASS BY OTHERS
5P50 | X | 0 | 216 | METAL | 44 STC | 20 MIN | NGP 12T6 & NGP 5075 + NGP 5060 | FSC | 7/8 IN. PYROSTOP (60 MIN)
5P50 | X | 0 | 216 | METAL | 44 STC | 20 MIN | NGP 12T6 & NGP 5075 + NGP 5060 | CONTROLLED FSC | 7/8 IN. GLASS BY OTHERS
5P50 | X | 0 | 216 | METAL | 44 STC | 20 MIN | NGP 12T6 & NGP 5075 + NGP 5060 | CONTROLLED FSC | 7/8 IN. PYROSTOP (60 MIN)
5P50 | Y | 0 | 216 | METAL | 44 STC | 20 MIN | NGP 896S Bumper Threshold & NGP 5075 + NGP 5060 | NAUF | 7/8 IN. GLASS BY OTHERS
5P50 | Y | 0 | 216 | METAL | 44 STC | 20 MIN | NGP 896S Bumper Threshold & NGP 5075 + NGP 5060 | NAUF | 7/8 IN. PYROSTOP (60 MIN)
5P50 | Y | 0 | 216 | METAL | 44 STC | 20 MIN | NGP 896S Bumper Threshold & NGP 5075 + NGP 5060 | NONE | 7/8 IN. GLASS BY OTHERS
5P50 | Y | 0 | 216 | METAL | 44 STC | 20 MIN | NGP 896S Bumper Threshold & NGP 5075 + NGP 5060 | NONE | 7/8 IN. PYROSTOP (60 MIN)
5P50 | Y | 0 | 216 | METAL | 44 STC | 20 MIN | NGP 896S Bumper Threshold & NGP 5075 + NGP 5060 | FSC | 7/8 IN. GLASS BY OTHERS
5P50 | Y | 0 | 216 | METAL | 44 STC | 20 MIN | NGP 896S Bumper Threshold & NGP 5075 + NGP 5060 | FSC | 7/8 IN. PYROSTOP (60 MIN)
5P50 | Y | 0 | 216 | METAL | 44 STC | 20 MIN | NGP 896S Bumper Threshold & NGP 5075 + NGP 5060 | CONTROLLED FSC | 7/8 IN. GLASS BY OTHERS
5P50 | Y | 0 | 216 | METAL | 44 STC | 20 MIN | NGP 896S Bumper Threshold & NGP 5075 + NGP 5060 | CONTROLLED FSC | 7/8 IN. PYROSTOP (60 MIN)
1250 | W | 0 | 216 | METAL | 44 STC | NON RATED | NGP 225S {MORTISED} & NGP 5075 + NGP 5060 | FSC | 5/8 IN. LAMINATED .060 PVB
1250 | W | 0 | 216 | METAL | 44 STC | NON RATED | NGP 225S {MORTISED} & NGP 5075 + NGP 5060 | FSC | 5/8 IN. GLASS BY OTHERS
1250 | W | 0 | 216 | METAL | 44 STC | SMOKE NON-RATED | NGP 225S {MORTISED} & NGP 5075 + NGP 5060 | FSC | 5/8 IN. LAMINATED .060 PVB
1250 | W | 0 | 216 | METAL | 44 STC | SMOKE NON-RATED | NGP 225S {MORTISED} & NGP 5075 + NGP 5060 | FSC | 5/8 IN. GLASS BY OTHERS
1250 | X | 0 | 216 | METAL | 44 STC | NON RATED | NGP 12T6 & NGP 5075 + NGP 5060 | FSC | 5/8 IN. LAMINATED .060 PVB
1250 | X | 0 | 216 | METAL | 44 STC | NON RATED | NGP 12T6 & NGP 5075 + NGP 5060 | FSC | 5/8 IN. GLASS BY OTHERS
1250 | X | 0 | 216 | METAL | 44 STC | SMOKE NON-RATED | NGP 12T6 & NGP 5075 + NGP 5060 | FSC | 5/8 IN. LAMINATED .060 PVB
1250 | X | 0 | 216 | METAL | 44 STC | SMOKE NON-RATED | NGP 12T6 & NGP 5075 + NGP 5060 | FSC | 5/8 IN. GLASS BY OTHERS
1250 | Y | 0 | 216 | METAL | 44 STC | NON RATED | NGP 896S Bumper Threshold & NGP 5075 + NGP 5060 | FSC | 5/8 IN. LAMINATED .060 PVB
1250 | Y | 0 | 216 | METAL | 44 STC | NON RATED | NGP 896S Bumper Threshold & NGP 5075 + NGP 5060 | FSC | 5/8 IN. GLASS BY OTHERS
1250 | Y | 0 | 216 | METAL | 44 STC | SMOKE NON-RATED | NGP 896S Bumper Threshold & NGP 5075 + NGP 5060 | FSC | 5/8 IN. LAMINATED .060 PVB
1250 | Y | 0 | 216 | METAL | 44 STC | SMOKE NON-RATED | NGP 896S Bumper Threshold & NGP 5075 + NGP 5060 | FSC | 5/8 IN. GLASS BY OTHERS
5550 | W | 0 | 216 | METAL | 44 STC | NON RATED | NGP 225S {MORTISED} & NGP 5075 + NGP 5060 | FSC | 5/8 IN. LAMINATED .060 PVB
5550 | W | 0 | 216 | METAL | 44 STC | NON RATED | NGP 225S {MORTISED} & NGP 5075 + NGP 5060 | FSC | 5/8 IN. GLASS BY OTHERS
5550 | W | 0 | 216 | METAL | 44 STC | NON RATED | NGP 225S {MORTISED} & NGP 5075 + NGP 5060 | CONTROLLED FSC | 5/8 IN. LAMINATED .060 PVB
5550 | W | 0 | 216 | METAL | 44 STC | NON RATED | NGP 225S {MORTISED} & NGP 5075 + NGP 5060 | CONTROLLED FSC | 5/8 IN. GLASS BY OTHERS
5550 | W | 0 | 216 | METAL | 44 STC | SMOKE NON-RATED | NGP 225S {MORTISED} & NGP 5075 + NGP 5060 | FSC | 5/8 IN. LAMINATED .060 PVB
5550 | W | 0 | 216 | METAL | 44 STC | SMOKE NON-RATED | NGP 225S {MORTISED} & NGP 5075 + NGP 5060 | FSC | 5/8 IN. GLASS BY OTHERS
5550 | W | 0 | 216 | METAL | 44 STC | SMOKE NON-RATED | NGP 225S {MORTISED} & NGP 5075 + NGP 5060 | CONTROLLED FSC | 5/8 IN. LAMINATED .060 PVB
5550 | W | 0 | 216 | METAL | 44 STC | SMOKE NON-RATED | NGP 225S {MORTISED} & NGP 5075 + NGP 5060 | CONTROLLED FSC | 5/8 IN. GLASS BY OTHERS
5550 | X | 0 | 216 | METAL | 44 STC | NON RATED | NGP 12T6 & NGP 5075 + NGP 5060 | FSC | 5/8 IN. LAMINATED .060 PVB
5550 | X | 0 | 216 | METAL | 44 STC | NON RATED | NGP 12T6 & NGP 5075 + NGP 5060 | FSC | 5/8 IN. GLASS BY OTHERS
5550 | X | 0 | 216 | METAL | 44 STC | NON RATED | NGP 12T6 & NGP 5075 + NGP 5060 | CONTROLLED FSC | 5/8 IN. LAMINATED .060 PVB
5550 | X | 0 | 216 | METAL | 44 STC | NON RATED | NGP 12T6 & NGP 5075 + NGP 5060 | CONTROLLED FSC | 5/8 IN. GLASS BY OTHERS
5550 | X | 0 | 216 | METAL | 44 STC | SMOKE NON-RATED | NGP 12T6 & NGP 5075 + NGP 5060 | FSC | 5/8 IN. LAMINATED .060 PVB
5550 | X | 0 | 216 | METAL | 44 STC | SMOKE NON-RATED | NGP 12T6 & NGP 5075 + NGP 5060 | FSC | 5/8 IN. GLASS BY OTHERS
5550 | X | 0 | 216 | METAL | 44 STC | SMOKE NON-RATED | NGP 12T6 & NGP 5075 + NGP 5060 | CONTROLLED FSC | 5/8 IN. LAMINATED .060 PVB
5550 | X | 0 | 216 | METAL | 44 STC | SMOKE NON-RATED | NGP 12T6 & NGP 5075 + NGP 5060 | CONTROLLED FSC | 5/8 IN. GLASS BY OTHERS
5550 | Y | 0 | 216 | METAL | 44 STC | NON RATED | NGP 896S Bumper Threshold & NGP 5075 + NGP 5060 | FSC | 5/8 IN. LAMINATED .060 PVB
5550 | Y | 0 | 216 | METAL | 44 STC | NON RATED | NGP 896S Bumper Threshold & NGP 5075 + NGP 5060 | FSC | 5/8 IN. GLASS BY OTHERS
5550 | Y | 0 | 216 | METAL | 44 STC | NON RATED | NGP 896S Bumper Threshold & NGP 5075 + NGP 5060 | CONTROLLED FSC | 5/8 IN. LAMINATED .060 PVB
5550 | Y | 0 | 216 | METAL | 44 STC | NON RATED | NGP 896S Bumper Threshold & NGP 5075 + NGP 5060 | CONTROLLED FSC | 5/8 IN. GLASS BY OTHERS
5550 | Y | 0 | 216 | METAL | 44 STC | SMOKE NON-RATED | NGP 896S Bumper Threshold & NGP 5075 + NGP 5060 | FSC | 5/8 IN. LAMINATED .060 PVB
5550 | Y | 0 | 216 | METAL | 44 STC | SMOKE NON-RATED | NGP 896S Bumper Threshold & NGP 5075 + NGP 5060 | FSC | 5/8 IN. GLASS BY OTHERS
5550 | Y | 0 | 216 | METAL | 44 STC | SMOKE NON-RATED | NGP 896S Bumper Threshold & NGP 5075 + NGP 5060 | CONTROLLED FSC | 5/8 IN. LAMINATED .060 PVB
5550 | Y | 0 | 216 | METAL | 44 STC | SMOKE NON-RATED | NGP 896S Bumper Threshold & NGP 5075 + NGP 5060 | CONTROLLED FSC | 5/8 IN. GLASS BY OTHERS
1250 | W | 0 | 216 | METAL | 44 STC | NON RATED | NGP 225S {MORTISED} & NGP 5075 + NGP 5060 | NAUF | 5/8 IN. LAMINATED .060 PVB
1250 | W | 0 | 216 | METAL | 44 STC | NON RATED | NGP 225S {MORTISED} & NGP 5075 + NGP 5060 | NAUF | 5/8 IN. GLASS BY OTHERS
1250 | W | 0 | 216 | METAL | 44 STC | NON RATED | NGP 225S {MORTISED} & NGP 5075 + NGP 5060 | NONE | 5/8 IN. LAMINATED .060 PVB
1250 | W | 0 | 216 | METAL | 44 STC | NON RATED | NGP 225S {MORTISED} & NGP 5075 + NGP 5060 | NONE | 5/8 IN. GLASS BY OTHERS
1250 | W | 0 | 216 | METAL | 44 STC | SMOKE NON-RATED | NGP 225S {MORTISED} & NGP 5075 + NGP 5060 | NAUF | 5/8 IN. LAMINATED .060 PVB
1250 | W | 0 | 216 | METAL | 44 STC | SMOKE NON-RATED | NGP 225S {MORTISED} & NGP 5075 + NGP 5060 | NAUF | 5/8 IN. GLASS BY OTHERS
1250 | W | 0 | 216 | METAL | 44 STC | SMOKE NON-RATED | NGP 225S {MORTISED} & NGP 5075 + NGP 5060 | NONE | 5/8 IN. LAMINATED .060 PVB
1250 | W | 0 | 216 | METAL | 44 STC | SMOKE NON-RATED | NGP 225S {MORTISED} & NGP 5075 + NGP 5060 | NONE | 5/8 IN. GLASS BY OTHERS
1250 | X | 0 | 216 | METAL | 44 STC | NON RATED | NGP 12T6 & NGP 5075 + NGP 5060 | NAUF | 5/8 IN. LAMINATED .060 PVB
1250 | X | 0 | 216 | METAL | 44 STC | NON RATED | NGP 12T6 & NGP 5075 + NGP 5060 | NAUF | 5/8 IN. GLASS BY OTHERS
1250 | X | 0 | 216 | METAL | 44 STC | NON RATED | NGP 12T6 & NGP 5075 + NGP 5060 | NONE | 5/8 IN. LAMINATED .060 PVB
1250 | X | 0 | 216 | METAL | 44 STC | NON RATED | NGP 12T6 & NGP 5075 + NGP 5060 | NONE | 5/8 IN. GLASS BY OTHERS
1250 | X | 0 | 216 | METAL | 44 STC | SMOKE NON-RATED | NGP 12T6 & NGP 5075 + NGP 5060 | NAUF | 5/8 IN. LAMINATED .060 PVB
1250 | X | 0 | 216 | METAL | 44 STC | SMOKE NON-RATED | NGP 12T6 & NGP 5075 + NGP 5060 | NAUF | 5/8 IN. GLASS BY OTHERS
1250 | X | 0 | 216 | METAL | 44 STC | SMOKE NON-RATED | NGP 12T6 & NGP 5075 + NGP 5060 | NONE | 5/8 IN. LAMINATED .060 PVB
1250 | X | 0 | 216 | METAL | 44 STC | SMOKE NON-RATED | NGP 12T6 & NGP 5075 + NGP 5060 | NONE | 5/8 IN. GLASS BY OTHERS
1250 | Y | 0 | 216 | METAL | 44 STC | NON RATED | NGP 896S Bumper Threshold & NGP 5075 + NGP 5060 | NAUF | 5/8 IN. LAMINATED .060 PVB
1250 | Y | 0 | 216 | METAL | 44 STC | NON RATED | NGP 896S Bumper Threshold & NGP 5075 + NGP 5060 | NAUF | 5/8 IN. GLASS BY OTHERS
1250 | Y | 0 | 216 | METAL | 44 STC | NON RATED | NGP 896S Bumper Threshold & NGP 5075 + NGP 5060 | NONE | 5/8 IN. LAMINATED .060 PVB
1250 | Y | 0 | 216 | METAL | 44 STC | NON RATED | NGP 896S Bumper Threshold & NGP 5075 + NGP 5060 | NONE | 5/8 IN. GLASS BY OTHERS
1250 | Y | 0 | 216 | METAL | 44 STC | SMOKE NON-RATED | NGP 896S Bumper Threshold & NGP 5075 + NGP 5060 | NAUF | 5/8 IN. LAMINATED .060 PVB
1250 | Y | 0 | 216 | METAL | 44 STC | SMOKE NON-RATED | NGP 896S Bumper Threshold & NGP 5075 + NGP 5060 | NAUF | 5/8 IN. GLASS BY OTHERS
1250 | Y | 0 | 216 | METAL | 44 STC | SMOKE NON-RATED | NGP 896S Bumper Threshold & NGP 5075 + NGP 5060 | NONE | 5/8 IN. LAMINATED .060 PVB
1250 | Y | 0 | 216 | METAL | 44 STC | SMOKE NON-RATED | NGP 896S Bumper Threshold & NGP 5075 + NGP 5060 | NONE | 5/8 IN. GLASS BY OTHERS
5550 | W | 0 | 216 | METAL | 44 STC | NON RATED | NGP 225S {MORTISED} & NGP 5075 + NGP 5060 | NAUF | 5/8 IN. LAMINATED .060 PVB
5550 | W | 0 | 216 | METAL | 44 STC | NON RATED | NGP 225S {MORTISED} & NGP 5075 + NGP 5060 | NAUF | 5/8 IN. GLASS BY OTHERS
5550 | W | 0 | 216 | METAL | 44 STC | NON RATED | NGP 225S {MORTISED} & NGP 5075 + NGP 5060 | NONE | 5/8 IN. LAMINATED .060 PVB
5550 | W | 0 | 216 | METAL | 44 STC | NON RATED | NGP 225S {MORTISED} & NGP 5075 + NGP 5060 | NONE | 5/8 IN. GLASS BY OTHERS
5550 | W | 0 | 216 | METAL | 44 STC | SMOKE NON-RATED | NGP 225S {MORTISED} & NGP 5075 + NGP 5060 | NAUF | 5/8 IN. LAMINATED .060 PVB
5550 | W | 0 | 216 | METAL | 44 STC | SMOKE NON-RATED | NGP 225S {MORTISED} & NGP 5075 + NGP 5060 | NAUF | 5/8 IN. GLASS BY OTHERS
5550 | W | 0 | 216 | METAL | 44 STC | SMOKE NON-RATED | NGP 225S {MORTISED} & NGP 5075 + NGP 5060 | NONE | 5/8 IN. LAMINATED .060 PVB
5550 | W | 0 | 216 | METAL | 44 STC | SMOKE NON-RATED | NGP 225S {MORTISED} & NGP 5075 + NGP 5060 | NONE | 5/8 IN. GLASS BY OTHERS
5550 | X | 0 | 216 | METAL | 44 STC | NON RATED | NGP 12T6 & NGP 5075 + NGP 5060 | NAUF | 5/8 IN. LAMINATED .060 PVB
5550 | X | 0 | 216 | METAL | 44 STC | NON RATED | NGP 12T6 & NGP 5075 + NGP 5060 | NAUF | 5/8 IN. GLASS BY OTHERS
5550 | X | 0 | 216 | METAL | 44 STC | NON RATED | NGP 12T6 & NGP 5075 + NGP 5060 | NONE | 5/8 IN. LAMINATED .060 PVB
5550 | X | 0 | 216 | METAL | 44 STC | NON RATED | NGP 12T6 & NGP 5075 + NGP 5060 | NONE | 5/8 IN. GLASS BY OTHERS
5550 | X | 0 | 216 | METAL | 44 STC | SMOKE NON-RATED | NGP 12T6 & NGP 5075 + NGP 5060 | NAUF | 5/8 IN. LAMINATED .060 PVB
5550 | X | 0 | 216 | METAL | 44 STC | SMOKE NON-RATED | NGP 12T6 & NGP 5075 + NGP 5060 | NAUF | 5/8 IN. GLASS BY OTHERS
5550 | X | 0 | 216 | METAL | 44 STC | SMOKE NON-RATED | NGP 12T6 & NGP 5075 + NGP 5060 | NONE | 5/8 IN. LAMINATED .060 PVB
5550 | X | 0 | 216 | METAL | 44 STC | SMOKE NON-RATED | NGP 12T6 & NGP 5075 + NGP 5060 | NONE | 5/8 IN. GLASS BY OTHERS
5550 | Y | 0 | 216 | METAL | 44 STC | NON RATED | NGP 896S Bumper Threshold & NGP 5075 + NGP 5060 | NAUF | 5/8 IN. LAMINATED .060 PVB
5550 | Y | 0 | 216 | METAL | 44 STC | NON RATED | NGP 896S Bumper Threshold & NGP 5075 + NGP 5060 | NAUF | 5/8 IN. GLASS BY OTHERS
5550 | Y | 0 | 216 | METAL | 44 STC | NON RATED | NGP 896S Bumper Threshold & NGP 5075 + NGP 5060 | NONE | 5/8 IN. LAMINATED .060 PVB
5550 | Y | 0 | 216 | METAL | 44 STC | NON RATED | NGP 896S Bumper Threshold & NGP 5075 + NGP 5060 | NONE | 5/8 IN. GLASS BY OTHERS
5550 | Y | 0 | 216 | METAL | 44 STC | SMOKE NON-RATED | NGP 896S Bumper Threshold & NGP 5075 + NGP 5060 | NAUF | 5/8 IN. LAMINATED .060 PVB
5550 | Y | 0 | 216 | METAL | 44 STC | SMOKE NON-RATED | NGP 896S Bumper Threshold & NGP 5075 + NGP 5060 | NAUF | 5/8 IN. GLASS BY OTHERS
5550 | Y | 0 | 216 | METAL | 44 STC | SMOKE NON-RATED | NGP 896S Bumper Threshold & NGP 5075 + NGP 5060 | NONE | 5/8 IN. LAMINATED .060 PVB
5550 | Y | 0 | 216 | METAL | 44 STC | SMOKE NON-RATED | NGP 896S Bumper Threshold & NGP 5075 + NGP 5060 | NONE | 5/8 IN. GLASS BY OTHERS
1P50 | W | 0 | 100 | METAL | 44 STC | 20 MIN | NGP 225S {MORTISED} & NGP 5075 + NGP 5060 | NAUF | 5/16 IN. FIRELITE PLUS STD
1P50 | W | 0 | 100 | METAL | 44 STC | 20 MIN | NGP 225S {MORTISED} & NGP 5075 + NGP 5060 | NONE | 5/16 IN. FIRELITE PLUS STD
1P50 | W | 0 | 100 | METAL | 44 STC | 20 MIN | NGP 225S {MORTISED} & NGP 5075 + NGP 5060 | FSC | 5/16 IN. FIRELITE PLUS STD
1P50 | X | 0 | 100 | METAL | 44 STC | 20 MIN | NGP 12T6 & NGP 5075 + NGP 5060 | NAUF | 5/16 IN. FIRELITE PLUS STD
1P50 | X | 0 | 100 | METAL | 44 STC | 20 MIN | NGP 12T6 & NGP 5075 + NGP 5060 | NONE | 5/16 IN. FIRELITE PLUS STD
1P50 | X | 0 | 100 | METAL | 44 STC | 20 MIN | NGP 12T6 & NGP 5075 + NGP 5060 | FSC | 5/16 IN. FIRELITE PLUS STD
1P50 | Y | 0 | 100 | METAL | 44 STC | 20 MIN | NGP 896S Bumper Threshold & NGP 5075 + NGP 5060 | NAUF | 5/16 IN. FIRELITE PLUS STD
1P50 | Y | 0 | 100 | METAL | 44 STC | 20 MIN | NGP 896S Bumper Threshold & NGP 5075 + NGP 5060 | NONE | 5/16 IN. FIRELITE PLUS STD
1P50 | Y | 0 | 100 | METAL | 44 STC | 20 MIN | NGP 896S Bumper Threshold & NGP 5075 + NGP 5060 | FSC | 5/16 IN. FIRELITE PLUS STD
5P50 | W | 0 | 100 | METAL | 44 STC | 20 MIN | NGP 225S {MORTISED} & NGP 5075 + NGP 5060 | NAUF | 5/16 IN. FIRELITE PLUS STD
5P50 | W | 0 | 100 | METAL | 44 STC | 20 MIN | NGP 225S {MORTISED} & NGP 5075 + NGP 5060 | NONE | 5/16 IN. FIRELITE PLUS STD
5P50 | W | 0 | 100 | METAL | 44 STC | 20 MIN | NGP 225S {MORTISED} & NGP 5075 + NGP 5060 | FSC | 5/16 IN. FIRELITE PLUS STD
5P50 | W | 0 | 100 | METAL | 44 STC | 20 MIN | NGP 225S {MORTISED} & NGP 5075 + NGP 5060 | CONTROLLED FSC | 5/16 IN. FIRELITE PLUS STD
5P50 | X | 0 | 100 | METAL | 44 STC | 20 MIN | NGP 12T6 & NGP 5075 + NGP 5060 | NAUF | 5/16 IN. FIRELITE PLUS STD
5P50 | X | 0 | 100 | METAL | 44 STC | 20 MIN | NGP 12T6 & NGP 5075 + NGP 5060 | NONE | 5/16 IN. FIRELITE PLUS STD
5P50 | X | 0 | 100 | METAL | 44 STC | 20 MIN | NGP 12T6 & NGP 5075 + NGP 5060 | FSC | 5/16 IN. FIRELITE PLUS STD
5P50 | X | 0 | 100 | METAL | 44 STC | 20 MIN | NGP 12T6 & NGP 5075 + NGP 5060 | CONTROLLED FSC | 5/16 IN. FIRELITE PLUS STD
5P50 | Y | 0 | 100 | METAL | 44 STC | 20 MIN | NGP 896S Bumper Threshold & NGP 5075 + NGP 5060 | NAUF | 5/16 IN. FIRELITE PLUS STD
5P50 | Y | 0 | 100 | METAL | 44 STC | 20 MIN | NGP 896S Bumper Threshold & NGP 5075 + NGP 5060 | NONE | 5/16 IN. FIRELITE PLUS STD
5P50 | Y | 0 | 100 | METAL | 44 STC | 20 MIN | NGP 896S Bumper Threshold & NGP 5075 + NGP 5060 | FSC | 5/16 IN. FIRELITE PLUS STD
5P50 | Y | 0 | 100 | METAL | 44 STC | 20 MIN | NGP 896S Bumper Threshold & NGP 5075 + NGP 5060 | CONTROLLED FSC | 5/16 IN. FIRELITE PLUS STD
1P50 | W | 0 | 100 | METAL | 44 STC | 20 MIN | NGP 225S {MORTISED} & NGP 5075 + NGP 5060 | NAUF | 5/16 IN. KERALITE FR-L SELECT
1P50 | W | 0 | 100 | METAL | 44 STC | 20 MIN | NGP 225S {MORTISED} & NGP 5075 + NGP 5060 | NONE | 5/16 IN. KERALITE FR-L SELECT
1P50 | W | 0 | 100 | METAL | 44 STC | 20 MIN | NGP 225S {MORTISED} & NGP 5075 + NGP 5060 | FSC | 5/16 IN. KERALITE FR-L SELECT
1P50 | X | 0 | 100 | METAL | 44 STC | 20 MIN | NGP 12T6 & NGP 5075 + NGP 5060 | NAUF | 5/16 IN. KERALITE FR-L SELECT
1P50 | X | 0 | 100 | METAL | 44 STC | 20 MIN | NGP 12T6 & NGP 5075 + NGP 5060 | NONE | 5/16 IN. KERALITE FR-L SELECT
1P50 | X | 0 | 100 | METAL | 44 STC | 20 MIN | NGP 12T6 & NGP 5075 + NGP 5060 | FSC | 5/16 IN. KERALITE FR-L SELECT
1P50 | Y | 0 | 100 | METAL | 44 STC | 20 MIN | NGP 896S Bumper Threshold & NGP 5075 + NGP 5060 | NAUF | 5/16 IN. KERALITE FR-L SELECT
1P50 | Y | 0 | 100 | METAL | 44 STC | 20 MIN | NGP 896S Bumper Threshold & NGP 5075 + NGP 5060 | NONE | 5/16 IN. KERALITE FR-L SELECT
1P50 | Y | 0 | 100 | METAL | 44 STC | 20 MIN | NGP 896S Bumper Threshold & NGP 5075 + NGP 5060 | FSC | 5/16 IN. KERALITE FR-L SELECT
5P50 | W | 0 | 100 | METAL | 44 STC | 20 MIN | NGP 225S {MORTISED} & NGP 5075 + NGP 5060 | NAUF | 5/16 IN. KERALITE FR-L SELECT
5P50 | W | 0 | 100 | METAL | 44 STC | 20 MIN | NGP 225S {MORTISED} & NGP 5075 + NGP 5060 | NONE | 5/16 IN. KERALITE FR-L SELECT
5P50 | W | 0 | 100 | METAL | 44 STC | 20 MIN | NGP 225S {MORTISED} & NGP 5075 + NGP 5060 | FSC | 5/16 IN. KERALITE FR-L SELECT
5P50 | W | 0 | 100 | METAL | 44 STC | 20 MIN | NGP 225S {MORTISED} & NGP 5075 + NGP 5060 | CONTROLLED FSC | 5/16 IN. KERALITE FR-L SELECT
5P50 | X | 0 | 100 | METAL | 44 STC | 20 MIN | NGP 12T6 & NGP 5075 + NGP 5060 | NAUF | 5/16 IN. KERALITE FR-L SELECT
5P50 | X | 0 | 100 | METAL | 44 STC | 20 MIN | NGP 12T6 & NGP 5075 + NGP 5060 | NONE | 5/16 IN. KERALITE FR-L SELECT
5P50 | X | 0 | 100 | METAL | 44 STC | 20 MIN | NGP 12T6 & NGP 5075 + NGP 5060 | FSC | 5/16 IN. KERALITE FR-L SELECT
5P50 | X | 0 | 100 | METAL | 44 STC | 20 MIN | NGP 12T6 & NGP 5075 + NGP 5060 | CONTROLLED FSC | 5/16 IN. KERALITE FR-L SELECT
5P50 | Y | 0 | 100 | METAL | 44 STC | 20 MIN | NGP 896S Bumper Threshold & NGP 5075 + NGP 5060 | NAUF | 5/16 IN. KERALITE FR-L SELECT
5P50 | Y | 0 | 100 | METAL | 44 STC | 20 MIN | NGP 896S Bumper Threshold & NGP 5075 + NGP 5060 | NONE | 5/16 IN. KERALITE FR-L SELECT
5P50 | Y | 0 | 100 | METAL | 44 STC | 20 MIN | NGP 896S Bumper Threshold & NGP 5075 + NGP 5060 | FSC | 5/16 IN. KERALITE FR-L SELECT
5P50 | Y | 0 | 100 | METAL | 44 STC | 20 MIN | NGP 896S Bumper Threshold & NGP 5075 + NGP 5060 | CONTROLLED FSC | 5/16 IN. KERALITE FR-L SELECT
1P50 | W | 0 | 100 | METAL | 44 STC | 20 MIN | NGP 225S {MORTISED} & NGP 5075 + NGP 5060 | NAUF | 5/16 IN. KERALITE FR-L
1P50 | W | 0 | 100 | METAL | 44 STC | 20 MIN | NGP 225S {MORTISED} & NGP 5075 + NGP 5060 | NONE | 5/16 IN. KERALITE FR-L
1P50 | W | 0 | 100 | METAL | 44 STC | 20 MIN | NGP 225S {MORTISED} & NGP 5075 + NGP 5060 | FSC | 5/16 IN. KERALITE FR-L
1P50 | X | 0 | 100 | METAL | 44 STC | 20 MIN | NGP 12T6 & NGP 5075 + NGP 5060 | NAUF | 5/16 IN. KERALITE FR-L
1P50 | X | 0 | 100 | METAL | 44 STC | 20 MIN | NGP 12T6 & NGP 5075 + NGP 5060 | NONE | 5/16 IN. KERALITE FR-L
1P50 | X | 0 | 100 | METAL | 44 STC | 20 MIN | NGP 12T6 & NGP 5075 + NGP 5060 | FSC | 5/16 IN. KERALITE FR-L
1P50 | Y | 0 | 100 | METAL | 44 STC | 20 MIN | NGP 896S Bumper Threshold & NGP 5075 + NGP 5060 | NAUF | 5/16 IN. KERALITE FR-L
1P50 | Y | 0 | 100 | METAL | 44 STC | 20 MIN | NGP 896S Bumper Threshold & NGP 5075 + NGP 5060 | NONE | 5/16 IN. KERALITE FR-L
1P50 | Y | 0 | 100 | METAL | 44 STC | 20 MIN | NGP 896S Bumper Threshold & NGP 5075 + NGP 5060 | FSC | 5/16 IN. KERALITE FR-L
5P50 | W | 0 | 100 | METAL | 44 STC | 20 MIN | NGP 225S {MORTISED} & NGP 5075 + NGP 5060 | NAUF | 5/16 IN. KERALITE FR-L
5P50 | W | 0 | 100 | METAL | 44 STC | 20 MIN | NGP 225S {MORTISED} & NGP 5075 + NGP 5060 | NONE | 5/16 IN. KERALITE FR-L
5P50 | W | 0 | 100 | METAL | 44 STC | 20 MIN | NGP 225S {MORTISED} & NGP 5075 + NGP 5060 | FSC | 5/16 IN. KERALITE FR-L
5P50 | W | 0 | 100 | METAL | 44 STC | 20 MIN | NGP 225S {MORTISED} & NGP 5075 + NGP 5060 | CONTROLLED FSC | 5/16 IN. KERALITE FR-L
5P50 | X | 0 | 100 | METAL | 44 STC | 20 MIN | NGP 12T6 & NGP 5075 + NGP 5060 | NAUF | 5/16 IN. KERALITE FR-L
5P50 | X | 0 | 100 | METAL | 44 STC | 20 MIN | NGP 12T6 & NGP 5075 + NGP 5060 | NONE | 5/16 IN. KERALITE FR-L
5P50 | X | 0 | 100 | METAL | 44 STC | 20 MIN | NGP 12T6 & NGP 5075 + NGP 5060 | FSC | 5/16 IN. KERALITE FR-L
5P50 | X | 0 | 100 | METAL | 44 STC | 20 MIN | NGP 12T6 & NGP 5075 + NGP 5060 | CONTROLLED FSC | 5/16 IN. KERALITE FR-L
5P50 | Y | 0 | 100 | METAL | 44 STC | 20 MIN | NGP 896S Bumper Threshold & NGP 5075 + NGP 5060 | NAUF | 5/16 IN. KERALITE FR-L
5P50 | Y | 0 | 100 | METAL | 44 STC | 20 MIN | NGP 896S Bumper Threshold & NGP 5075 + NGP 5060 | NONE | 5/16 IN. KERALITE FR-L
5P50 | Y | 0 | 100 | METAL | 44 STC | 20 MIN | NGP 896S Bumper Threshold & NGP 5075 + NGP 5060 | FSC | 5/16 IN. KERALITE FR-L
5P50 | Y | 0 | 100 | METAL | 44 STC | 20 MIN | NGP 896S Bumper Threshold & NGP 5075 + NGP 5060 | CONTROLLED FSC | 5/16 IN. KERALITE FR-L
1P50 | W | 485 | 864 | METAL | 44 STC | 20 MIN | NGP 225S {MORTISED} & NGP 5075 + NGP 5060 | NAUF | 7/8 IN. GLASS BY OTHERS
1P50 | W | 485 | 864 | METAL | 44 STC | 20 MIN | NGP 225S {MORTISED} & NGP 5075 + NGP 5060 | NAUF | 7/8 IN. PYROSTOP (60 MIN)
1P50 | W | 485 | 864 | METAL | 44 STC | 20 MIN | NGP 225S {MORTISED} & NGP 5075 + NGP 5060 | NONE | 7/8 IN. GLASS BY OTHERS
1P50 | W | 485 | 864 | METAL | 44 STC | 20 MIN | NGP 225S {MORTISED} & NGP 5075 + NGP 5060 | NONE | 7/8 IN. PYROSTOP (60 MIN)
1P50 | W | 485 | 864 | METAL | 44 STC | 20 MIN | NGP 225S {MORTISED} & NGP 5075 + NGP 5060 | FSC | 7/8 IN. GLASS BY OTHERS
1P50 | W | 485 | 864 | METAL | 44 STC | 20 MIN | NGP 225S {MORTISED} & NGP 5075 + NGP 5060 | FSC | 7/8 IN. PYROSTOP (60 MIN)
1P50 | X | 485 | 864 | METAL | 44 STC | 20 MIN | NGP 12T6 & NGP 5075 + NGP 5060 | NAUF | 7/8 IN. GLASS BY OTHERS
1P50 | X | 485 | 864 | METAL | 44 STC | 20 MIN | NGP 12T6 & NGP 5075 + NGP 5060 | NAUF | 7/8 IN. PYROSTOP (60 MIN)
1P50 | X | 485 | 864 | METAL | 44 STC | 20 MIN | NGP 12T6 & NGP 5075 + NGP 5060 | NONE | 7/8 IN. GLASS BY OTHERS
1P50 | X | 485 | 864 | METAL | 44 STC | 20 MIN | NGP 12T6 & NGP 5075 + NGP 5060 | NONE | 7/8 IN. PYROSTOP (60 MIN)
1P50 | X | 485 | 864 | METAL | 44 STC | 20 MIN | NGP 12T6 & NGP 5075 + NGP 5060 | FSC | 7/8 IN. GLASS BY OTHERS
1P50 | X | 485 | 864 | METAL | 44 STC | 20 MIN | NGP 12T6 & NGP 5075 + NGP 5060 | FSC | 7/8 IN. PYROSTOP (60 MIN)
1P50 | Y | 485 | 864 | METAL | 44 STC | 20 MIN | NGP 896S Bumper Threshold & NGP 5075 + NGP 5060 | NAUF | 7/8 IN. GLASS BY OTHERS
1P50 | Y | 485 | 864 | METAL | 44 STC | 20 MIN | NGP 896S Bumper Threshold & NGP 5075 + NGP 5060 | NAUF | 7/8 IN. PYROSTOP (60 MIN)
1P50 | Y | 485 | 864 | METAL | 44 STC | 20 MIN | NGP 896S Bumper Threshold & NGP 5075 + NGP 5060 | NONE | 7/8 IN. GLASS BY OTHERS
1P50 | Y | 485 | 864 | METAL | 44 STC | 20 MIN | NGP 896S Bumper Threshold & NGP 5075 + NGP 5060 | NONE | 7/8 IN. PYROSTOP (60 MIN)
1P50 | Y | 485 | 864 | METAL | 44 STC | 20 MIN | NGP 896S Bumper Threshold & NGP 5075 + NGP 5060 | FSC | 7/8 IN. GLASS BY OTHERS
1P50 | Y | 485 | 864 | METAL | 44 STC | 20 MIN | NGP 896S Bumper Threshold & NGP 5075 + NGP 5060 | FSC | 7/8 IN. PYROSTOP (60 MIN)
5P50 | W | 485 | 864 | METAL | 44 STC | 20 MIN | NGP 225S {MORTISED} & NGP 5075 + NGP 5060 | NAUF | 7/8 IN. GLASS BY OTHERS
5P50 | W | 485 | 864 | METAL | 44 STC | 20 MIN | NGP 225S {MORTISED} & NGP 5075 + NGP 5060 | NAUF | 7/8 IN. PYROSTOP (60 MIN)
5P50 | W | 485 | 864 | METAL | 44 STC | 20 MIN | NGP 225S {MORTISED} & NGP 5075 + NGP 5060 | NONE | 7/8 IN. GLASS BY OTHERS
5P50 | W | 485 | 864 | METAL | 44 STC | 20 MIN | NGP 225S {MORTISED} & NGP 5075 + NGP 5060 | NONE | 7/8 IN. PYROSTOP (60 MIN)
5P50 | W | 485 | 864 | METAL | 44 STC | 20 MIN | NGP 225S {MORTISED} & NGP 5075 + NGP 5060 | FSC | 7/8 IN. GLASS BY OTHERS
5P50 | W | 485 | 864 | METAL | 44 STC | 20 MIN | NGP 225S {MORTISED} & NGP 5075 + NGP 5060 | FSC | 7/8 IN. PYROSTOP (60 MIN)
5P50 | W | 485 | 864 | METAL | 44 STC | 20 MIN | NGP 225S {MORTISED} & NGP 5075 + NGP 5060 | CONTROLLED FSC | 7/8 IN. GLASS BY OTHERS
5P50 | W | 485 | 864 | METAL | 44 STC | 20 MIN | NGP 225S {MORTISED} & NGP 5075 + NGP 5060 | CONTROLLED FSC | 7/8 IN. PYROSTOP (60 MIN)
5P50 | X | 485 | 864 | METAL | 44 STC | 20 MIN | NGP 12T6 & NGP 5075 + NGP 5060 | NAUF | 7/8 IN. GLASS BY OTHERS
5P50 | X | 485 | 864 | METAL | 44 STC | 20 MIN | NGP 12T6 & NGP 5075 + NGP 5060 | NAUF | 7/8 IN. PYROSTOP (60 MIN)
5P50 | X | 485 | 864 | METAL | 44 STC | 20 MIN | NGP 12T6 & NGP 5075 + NGP 5060 | NONE | 7/8 IN. GLASS BY OTHERS
5P50 | X | 485 | 864 | METAL | 44 STC | 20 MIN | NGP 12T6 & NGP 5075 + NGP 5060 | NONE | 7/8 IN. PYROSTOP (60 MIN)
5P50 | X | 485 | 864 | METAL | 44 STC | 20 MIN | NGP 12T6 & NGP 5075 + NGP 5060 | FSC | 7/8 IN. GLASS BY OTHERS
5P50 | X | 485 | 864 | METAL | 44 STC | 20 MIN | NGP 12T6 & NGP 5075 + NGP 5060 | FSC | 7/8 IN. PYROSTOP (60 MIN)
5P50 | X | 485 | 864 | METAL | 44 STC | 20 MIN | NGP 12T6 & NGP 5075 + NGP 5060 | CONTROLLED FSC | 7/8 IN. GLASS BY OTHERS
5P50 | X | 485 | 864 | METAL | 44 STC | 20 MIN | NGP 12T6 & NGP 5075 + NGP 5060 | CONTROLLED FSC | 7/8 IN. PYROSTOP (60 MIN)
5P50 | Y | 485 | 864 | METAL | 44 STC | 20 MIN | NGP 896S Bumper Threshold & NGP 5075 + NGP 5060 | NAUF | 7/8 IN. GLASS BY OTHERS
5P50 | Y | 485 | 864 | METAL | 44 STC | 20 MIN | NGP 896S Bumper Threshold & NGP 5075 + NGP 5060 | NAUF | 7/8 IN. PYROSTOP (60 MIN)
5P50 | Y | 485 | 864 | METAL | 44 STC | 20 MIN | NGP 896S Bumper Threshold & NGP 5075 + NGP 5060 | NONE | 7/8 IN. GLASS BY OTHERS
5P50 | Y | 485 | 864 | METAL | 44 STC | 20 MIN | NGP 896S Bumper Threshold & NGP 5075 + NGP 5060 | NONE | 7/8 IN. PYROSTOP (60 MIN)
5P50 | Y | 485 | 864 | METAL | 44 STC | 20 MIN | NGP 896S Bumper Threshold & NGP 5075 + NGP 5060 | FSC | 7/8 IN. GLASS BY OTHERS
5P50 | Y | 485 | 864 | METAL | 44 STC | 20 MIN | NGP 896S Bumper Threshold & NGP 5075 + NGP 5060 | FSC | 7/8 IN. PYROSTOP (60 MIN)
5P50 | Y | 485 | 864 | METAL | 44 STC | 20 MIN | NGP 896S Bumper Threshold & NGP 5075 + NGP 5060 | CONTROLLED FSC | 7/8 IN. GLASS BY OTHERS
5P50 | Y | 485 | 864 | METAL | 44 STC | 20 MIN | NGP 896S Bumper Threshold & NGP 5075 + NGP 5060 | CONTROLLED FSC | 7/8 IN. PYROSTOP (60 MIN)
1250 | W | 217 | 484 | METAL | 44 STC | NON RATED | NGP 225S {MORTISED} & NGP 5075 + NGP 5060 | FSC | 5/8 IN. LAMINATED .060 PVB
1250 | W | 217 | 484 | METAL | 44 STC | NON RATED | NGP 225S {MORTISED} & NGP 5075 + NGP 5060 | FSC | 5/8 IN. GLASS BY OTHERS
1250 | W | 217 | 484 | METAL | 44 STC | SMOKE NON-RATED | NGP 225S {MORTISED} & NGP 5075 + NGP 5060 | FSC | 5/8 IN. LAMINATED .060 PVB
1250 | W | 217 | 484 | METAL | 44 STC | SMOKE NON-RATED | NGP 225S {MORTISED} & NGP 5075 + NGP 5060 | FSC | 5/8 IN. GLASS BY OTHERS
1250 | X | 217 | 484 | METAL | 44 STC | NON RATED | NGP 12T6 & NGP 5075 + NGP 5060 | FSC | 5/8 IN. LAMINATED .060 PVB
1250 | X | 217 | 484 | METAL | 44 STC | NON RATED | NGP 12T6 & NGP 5075 + NGP 5060 | FSC | 5/8 IN. GLASS BY OTHERS
1250 | X | 217 | 484 | METAL | 44 STC | SMOKE NON-RATED | NGP 12T6 & NGP 5075 + NGP 5060 | FSC | 5/8 IN. LAMINATED .060 PVB
1250 | X | 217 | 484 | METAL | 44 STC | SMOKE NON-RATED | NGP 12T6 & NGP 5075 + NGP 5060 | FSC | 5/8 IN. GLASS BY OTHERS
1250 | Y | 217 | 484 | METAL | 44 STC | NON RATED | NGP 896S Bumper Threshold & NGP 5075 + NGP 5060 | FSC | 5/8 IN. LAMINATED .060 PVB
1250 | Y | 217 | 484 | METAL | 44 STC | NON RATED | NGP 896S Bumper Threshold & NGP 5075 + NGP 5060 | FSC | 5/8 IN. GLASS BY OTHERS
1250 | Y | 217 | 484 | METAL | 44 STC | SMOKE NON-RATED | NGP 896S Bumper Threshold & NGP 5075 + NGP 5060 | FSC | 5/8 IN. LAMINATED .060 PVB
1250 | Y | 217 | 484 | METAL | 44 STC | SMOKE NON-RATED | NGP 896S Bumper Threshold & NGP 5075 + NGP 5060 | FSC | 5/8 IN. GLASS BY OTHERS
5550 | W | 217 | 484 | METAL | 44 STC | NON RATED | NGP 225S {MORTISED} & NGP 5075 + NGP 5060 | FSC | 5/8 IN. LAMINATED .060 PVB
5550 | W | 217 | 484 | METAL | 44 STC | NON RATED | NGP 225S {MORTISED} & NGP 5075 + NGP 5060 | FSC | 5/8 IN. GLASS BY OTHERS
5550 | W | 217 | 484 | METAL | 44 STC | NON RATED | NGP 225S {MORTISED} & NGP 5075 + NGP 5060 | CONTROLLED FSC | 5/8 IN. LAMINATED .060 PVB
5550 | W | 217 | 484 | METAL | 44 STC | NON RATED | NGP 225S {MORTISED} & NGP 5075 + NGP 5060 | CONTROLLED FSC | 5/8 IN. GLASS BY OTHERS
5550 | W | 217 | 484 | METAL | 44 STC | SMOKE NON-RATED | NGP 225S {MORTISED} & NGP 5075 + NGP 5060 | FSC | 5/8 IN. LAMINATED .060 PVB
5550 | W | 217 | 484 | METAL | 44 STC | SMOKE NON-RATED | NGP 225S {MORTISED} & NGP 5075 + NGP 5060 | FSC | 5/8 IN. GLASS BY OTHERS
5550 | W | 217 | 484 | METAL | 44 STC | SMOKE NON-RATED | NGP 225S {MORTISED} & NGP 5075 + NGP 5060 | CONTROLLED FSC | 5/8 IN. LAMINATED .060 PVB
5550 | W | 217 | 484 | METAL | 44 STC | SMOKE NON-RATED | NGP 225S {MORTISED} & NGP 5075 + NGP 5060 | CONTROLLED FSC | 5/8 IN. GLASS BY OTHERS
5550 | X | 217 | 484 | METAL | 44 STC | NON RATED | NGP 12T6 & NGP 5075 + NGP 5060 | FSC | 5/8 IN. LAMINATED .060 PVB
5550 | X | 217 | 484 | METAL | 44 STC | NON RATED | NGP 12T6 & NGP 5075 + NGP 5060 | FSC | 5/8 IN. GLASS BY OTHERS
5550 | X | 217 | 484 | METAL | 44 STC | NON RATED | NGP 12T6 & NGP 5075 + NGP 5060 | CONTROLLED FSC | 5/8 IN. LAMINATED .060 PVB
5550 | X | 217 | 484 | METAL | 44 STC | NON RATED | NGP 12T6 & NGP 5075 + NGP 5060 | CONTROLLED FSC | 5/8 IN. GLASS BY OTHERS
5550 | X | 217 | 484 | METAL | 44 STC | SMOKE NON-RATED | NGP 12T6 & NGP 5075 + NGP 5060 | FSC | 5/8 IN. LAMINATED .060 PVB
5550 | X | 217 | 484 | METAL | 44 STC | SMOKE NON-RATED | NGP 12T6 & NGP 5075 + NGP 5060 | FSC | 5/8 IN. GLASS BY OTHERS
5550 | X | 217 | 484 | METAL | 44 STC | SMOKE NON-RATED | NGP 12T6 & NGP 5075 + NGP 5060 | CONTROLLED FSC | 5/8 IN. LAMINATED .060 PVB
5550 | X | 217 | 484 | METAL | 44 STC | SMOKE NON-RATED | NGP 12T6 & NGP 5075 + NGP 5060 | CONTROLLED FSC | 5/8 IN. GLASS BY OTHERS
5550 | Y | 217 | 484 | METAL | 44 STC | NON RATED | NGP 896S Bumper Threshold & NGP 5075 + NGP 5060 | FSC | 5/8 IN. LAMINATED .060 PVB
5550 | Y | 217 | 484 | METAL | 44 STC | NON RATED | NGP 896S Bumper Threshold & NGP 5075 + NGP 5060 | FSC | 5/8 IN. GLASS BY OTHERS
5550 | Y | 217 | 484 | METAL | 44 STC | NON RATED | NGP 896S Bumper Threshold & NGP 5075 + NGP 5060 | CONTROLLED FSC | 5/8 IN. LAMINATED .060 PVB
5550 | Y | 217 | 484 | METAL | 44 STC | NON RATED | NGP 896S Bumper Threshold & NGP 5075 + NGP 5060 | CONTROLLED FSC | 5/8 IN. GLASS BY OTHERS
5550 | Y | 217 | 484 | METAL | 44 STC | SMOKE NON-RATED | NGP 896S Bumper Threshold & NGP 5075 + NGP 5060 | FSC | 5/8 IN. LAMINATED .060 PVB
5550 | Y | 217 | 484 | METAL | 44 STC | SMOKE NON-RATED | NGP 896S Bumper Threshold & NGP 5075 + NGP 5060 | FSC | 5/8 IN. GLASS BY OTHERS
5550 | Y | 217 | 484 | METAL | 44 STC | SMOKE NON-RATED | NGP 896S Bumper Threshold & NGP 5075 + NGP 5060 | CONTROLLED FSC | 5/8 IN. LAMINATED .060 PVB
5550 | Y | 217 | 484 | METAL | 44 STC | SMOKE NON-RATED | NGP 896S Bumper Threshold & NGP 5075 + NGP 5060 | CONTROLLED FSC | 5/8 IN. GLASS BY OTHERS
1250 | W | 217 | 484 | METAL | 44 STC | NON RATED | NGP 225S {MORTISED} & NGP 5075 + NGP 5060 | NAUF | 5/8 IN. LAMINATED .060 PVB
1250 | W | 217 | 484 | METAL | 44 STC | NON RATED | NGP 225S {MORTISED} & NGP 5075 + NGP 5060 | NAUF | 5/8 IN. GLASS BY OTHERS
1250 | W | 217 | 484 | METAL | 44 STC | NON RATED | NGP 225S {MORTISED} & NGP 5075 + NGP 5060 | NONE | 5/8 IN. LAMINATED .060 PVB
1250 | W | 217 | 484 | METAL | 44 STC | NON RATED | NGP 225S {MORTISED} & NGP 5075 + NGP 5060 | NONE | 5/8 IN. GLASS BY OTHERS
1250 | W | 217 | 484 | METAL | 44 STC | SMOKE NON-RATED | NGP 225S {MORTISED} & NGP 5075 + NGP 5060 | NAUF | 5/8 IN. LAMINATED .060 PVB
1250 | W | 217 | 484 | METAL | 44 STC | SMOKE NON-RATED | NGP 225S {MORTISED} & NGP 5075 + NGP 5060 | NAUF | 5/8 IN. GLASS BY OTHERS
1250 | W | 217 | 484 | METAL | 44 STC | SMOKE NON-RATED | NGP 225S {MORTISED} & NGP 5075 + NGP 5060 | NONE | 5/8 IN. LAMINATED .060 PVB
1250 | W | 217 | 484 | METAL | 44 STC | SMOKE NON-RATED | NGP 225S {MORTISED} & NGP 5075 + NGP 5060 | NONE | 5/8 IN. GLASS BY OTHERS
1250 | X | 217 | 484 | METAL | 44 STC | NON RATED | NGP 12T6 & NGP 5075 + NGP 5060 | NAUF | 5/8 IN. LAMINATED .060 PVB
1250 | X | 217 | 484 | METAL | 44 STC | NON RATED | NGP 12T6 & NGP 5075 + NGP 5060 | NAUF | 5/8 IN. GLASS BY OTHERS
1250 | X | 217 | 484 | METAL | 44 STC | NON RATED | NGP 12T6 & NGP 5075 + NGP 5060 | NONE | 5/8 IN. LAMINATED .060 PVB
1250 | X | 217 | 484 | METAL | 44 STC | NON RATED | NGP 12T6 & NGP 5075 + NGP 5060 | NONE | 5/8 IN. GLASS BY OTHERS
1250 | X | 217 | 484 | METAL | 44 STC | SMOKE NON-RATED | NGP 12T6 & NGP 5075 + NGP 5060 | NAUF | 5/8 IN. LAMINATED .060 PVB
1250 | X | 217 | 484 | METAL | 44 STC | SMOKE NON-RATED | NGP 12T6 & NGP 5075 + NGP 5060 | NAUF | 5/8 IN. GLASS BY OTHERS
1250 | X | 217 | 484 | METAL | 44 STC | SMOKE NON-RATED | NGP 12T6 & NGP 5075 + NGP 5060 | NONE | 5/8 IN. LAMINATED .060 PVB
1250 | X | 217 | 484 | METAL | 44 STC | SMOKE NON-RATED | NGP 12T6 & NGP 5075 + NGP 5060 | NONE | 5/8 IN. GLASS BY OTHERS
1250 | Y | 217 | 484 | METAL | 44 STC | NON RATED | NGP 896S Bumper Threshold & NGP 5075 + NGP 5060 | NAUF | 5/8 IN. LAMINATED .060 PVB
1250 | Y | 217 | 484 | METAL | 44 STC | NON RATED | NGP 896S Bumper Threshold & NGP 5075 + NGP 5060 | NAUF | 5/8 IN. GLASS BY OTHERS
1250 | Y | 217 | 484 | METAL | 44 STC | NON RATED | NGP 896S Bumper Threshold & NGP 5075 + NGP 5060 | NONE | 5/8 IN. LAMINATED .060 PVB
1250 | Y | 217 | 484 | METAL | 44 STC | NON RATED | NGP 896S Bumper Threshold & NGP 5075 + NGP 5060 | NONE | 5/8 IN. GLASS BY OTHERS
1250 | Y | 217 | 484 | METAL | 44 STC | SMOKE NON-RATED | NGP 896S Bumper Threshold & NGP 5075 + NGP 5060 | NAUF | 5/8 IN. LAMINATED .060 PVB
1250 | Y | 217 | 484 | METAL | 44 STC | SMOKE NON-RATED | NGP 896S Bumper Threshold & NGP 5075 + NGP 5060 | NAUF | 5/8 IN. GLASS BY OTHERS
1250 | Y | 217 | 484 | METAL | 44 STC | SMOKE NON-RATED | NGP 896S Bumper Threshold & NGP 5075 + NGP 5060 | NONE | 5/8 IN. LAMINATED .060 PVB
1250 | Y | 217 | 484 | METAL | 44 STC | SMOKE NON-RATED | NGP 896S Bumper Threshold & NGP 5075 + NGP 5060 | NONE | 5/8 IN. GLASS BY OTHERS
5550 | W | 217 | 484 | METAL | 44 STC | NON RATED | NGP 225S {MORTISED} & NGP 5075 + NGP 5060 | NAUF | 5/8 IN. LAMINATED .060 PVB
5550 | W | 217 | 484 | METAL | 44 STC | NON RATED | NGP 225S {MORTISED} & NGP 5075 + NGP 5060 | NAUF | 5/8 IN. GLASS BY OTHERS
5550 | W | 217 | 484 | METAL | 44 STC | NON RATED | NGP 225S {MORTISED} & NGP 5075 + NGP 5060 | NONE | 5/8 IN. LAMINATED .060 PVB
5550 | W | 217 | 484 | METAL | 44 STC | NON RATED | NGP 225S {MORTISED} & NGP 5075 + NGP 5060 | NONE | 5/8 IN. GLASS BY OTHERS
5550 | W | 217 | 484 | METAL | 44 STC | SMOKE NON-RATED | NGP 225S {MORTISED} & NGP 5075 + NGP 5060 | NAUF | 5/8 IN. LAMINATED .060 PVB
5550 | W | 217 | 484 | METAL | 44 STC | SMOKE NON-RATED | NGP 225S {MORTISED} & NGP 5075 + NGP 5060 | NAUF | 5/8 IN. GLASS BY OTHERS
5550 | W | 217 | 484 | METAL | 44 STC | SMOKE NON-RATED | NGP 225S {MORTISED} & NGP 5075 + NGP 5060 | NONE | 5/8 IN. LAMINATED .060 PVB
5550 | W | 217 | 484 | METAL | 44 STC | SMOKE NON-RATED | NGP 225S {MORTISED} & NGP 5075 + NGP 5060 | NONE | 5/8 IN. GLASS BY OTHERS
5550 | X | 217 | 484 | METAL | 44 STC | NON RATED | NGP 12T6 & NGP 5075 + NGP 5060 | NAUF | 5/8 IN. LAMINATED .060 PVB
5550 | X | 217 | 484 | METAL | 44 STC | NON RATED | NGP 12T6 & NGP 5075 + NGP 5060 | NAUF | 5/8 IN. GLASS BY OTHERS
5550 | X | 217 | 484 | METAL | 44 STC | NON RATED | NGP 12T6 & NGP 5075 + NGP 5060 | NONE | 5/8 IN. LAMINATED .060 PVB
5550 | X | 217 | 484 | METAL | 44 STC | NON RATED | NGP 12T6 & NGP 5075 + NGP 5060 | NONE | 5/8 IN. GLASS BY OTHERS
5550 | X | 217 | 484 | METAL | 44 STC | SMOKE NON-RATED | NGP 12T6 & NGP 5075 + NGP 5060 | NAUF | 5/8 IN. LAMINATED .060 PVB
5550 | X | 217 | 484 | METAL | 44 STC | SMOKE NON-RATED | NGP 12T6 & NGP 5075 + NGP 5060 | NAUF | 5/8 IN. GLASS BY OTHERS
5550 | X | 217 | 484 | METAL | 44 STC | SMOKE NON-RATED | NGP 12T6 & NGP 5075 + NGP 5060 | NONE | 5/8 IN. LAMINATED .060 PVB
5550 | X | 217 | 484 | METAL | 44 STC | SMOKE NON-RATED | NGP 12T6 & NGP 5075 + NGP 5060 | NONE | 5/8 IN. GLASS BY OTHERS
5550 | Y | 217 | 484 | METAL | 44 STC | NON RATED | NGP 896S Bumper Threshold & NGP 5075 + NGP 5060 | NAUF | 5/8 IN. LAMINATED .060 PVB
5550 | Y | 217 | 484 | METAL | 44 STC | NON RATED | NGP 896S Bumper Threshold & NGP 5075 + NGP 5060 | NAUF | 5/8 IN. GLASS BY OTHERS
5550 | Y | 217 | 484 | METAL | 44 STC | NON RATED | NGP 896S Bumper Threshold & NGP 5075 + NGP 5060 | NONE | 5/8 IN. LAMINATED .060 PVB
5550 | Y | 217 | 484 | METAL | 44 STC | NON RATED | NGP 896S Bumper Threshold & NGP 5075 + NGP 5060 | NONE | 5/8 IN. GLASS BY OTHERS
5550 | Y | 217 | 484 | METAL | 44 STC | SMOKE NON-RATED | NGP 896S Bumper Threshold & NGP 5075 + NGP 5060 | NAUF | 5/8 IN. LAMINATED .060 PVB
5550 | Y | 217 | 484 | METAL | 44 STC | SMOKE NON-RATED | NGP 896S Bumper Threshold & NGP 5075 + NGP 5060 | NAUF | 5/8 IN. GLASS BY OTHERS
5550 | Y | 217 | 484 | METAL | 44 STC | SMOKE NON-RATED | NGP 896S Bumper Threshold & NGP 5075 + NGP 5060 | NONE | 5/8 IN. LAMINATED .060 PVB
5550 | Y | 217 | 484 | METAL | 44 STC | SMOKE NON-RATED | NGP 896S Bumper Threshold & NGP 5075 + NGP 5060 | NONE | 5/8 IN. GLASS BY OTHERS
1P50 | W | 217 | 484 | METAL | 44 STC | 20 MIN | NGP 225S {MORTISED} & NGP 5075 + NGP 5060 | NAUF | 7/8 IN. GLASS BY OTHERS
1P50 | W | 217 | 484 | METAL | 44 STC | 20 MIN | NGP 225S {MORTISED} & NGP 5075 + NGP 5060 | NAUF | 7/8 IN. PYROSTOP (60 MIN)
1P50 | W | 217 | 484 | METAL | 44 STC | 20 MIN | NGP 225S {MORTISED} & NGP 5075 + NGP 5060 | NONE | 7/8 IN. GLASS BY OTHERS
1P50 | W | 217 | 484 | METAL | 44 STC | 20 MIN | NGP 225S {MORTISED} & NGP 5075 + NGP 5060 | NONE | 7/8 IN. PYROSTOP (60 MIN)
1P50 | W | 217 | 484 | METAL | 44 STC | 20 MIN | NGP 225S {MORTISED} & NGP 5075 + NGP 5060 | FSC | 7/8 IN. GLASS BY OTHERS
1P50 | W | 217 | 484 | METAL | 44 STC | 20 MIN | NGP 225S {MORTISED} & NGP 5075 + NGP 5060 | FSC | 7/8 IN. PYROSTOP (60 MIN)
1P50 | X | 217 | 484 | METAL | 44 STC | 20 MIN | NGP 12T6 & NGP 5075 + NGP 5060 | NAUF | 7/8 IN. GLASS BY OTHERS
1P50 | X | 217 | 484 | METAL | 44 STC | 20 MIN | NGP 12T6 & NGP 5075 + NGP 5060 | NAUF | 7/8 IN. PYROSTOP (60 MIN)
1P50 | X | 217 | 484 | METAL | 44 STC | 20 MIN | NGP 12T6 & NGP 5075 + NGP 5060 | NONE | 7/8 IN. GLASS BY OTHERS
1P50 | X | 217 | 484 | METAL | 44 STC | 20 MIN | NGP 12T6 & NGP 5075 + NGP 5060 | NONE | 7/8 IN. PYROSTOP (60 MIN)
1P50 | X | 217 | 484 | METAL | 44 STC | 20 MIN | NGP 12T6 & NGP 5075 + NGP 5060 | FSC | 7/8 IN. GLASS BY OTHERS
1P50 | X | 217 | 484 | METAL | 44 STC | 20 MIN | NGP 12T6 & NGP 5075 + NGP 5060 | FSC | 7/8 IN. PYROSTOP (60 MIN)
1P50 | Y | 217 | 484 | METAL | 44 STC | 20 MIN | NGP 896S Bumper Threshold & NGP 5075 + NGP 5060 | NAUF | 7/8 IN. GLASS BY OTHERS
1P50 | Y | 217 | 484 | METAL | 44 STC | 20 MIN | NGP 896S Bumper Threshold & NGP 5075 + NGP 5060 | NAUF | 7/8 IN. PYROSTOP (60 MIN)
1P50 | Y | 217 | 484 | METAL | 44 STC | 20 MIN | NGP 896S Bumper Threshold & NGP 5075 + NGP 5060 | NONE | 7/8 IN. GLASS BY OTHERS
1P50 | Y | 217 | 484 | METAL | 44 STC | 20 MIN | NGP 896S Bumper Threshold & NGP 5075 + NGP 5060 | NONE | 7/8 IN. PYROSTOP (60 MIN)
1P50 | Y | 217 | 484 | METAL | 44 STC | 20 MIN | NGP 896S Bumper Threshold & NGP 5075 + NGP 5060 | FSC | 7/8 IN. GLASS BY OTHERS
1P50 | Y | 217 | 484 | METAL | 44 STC | 20 MIN | NGP 896S Bumper Threshold & NGP 5075 + NGP 5060 | FSC | 7/8 IN. PYROSTOP (60 MIN)
5P50 | W | 217 | 484 | METAL | 44 STC | 20 MIN | NGP 225S {MORTISED} & NGP 5075 + NGP 5060 | NAUF | 7/8 IN. GLASS BY OTHERS
5P50 | W | 217 | 484 | METAL | 44 STC | 20 MIN | NGP 225S {MORTISED} & NGP 5075 + NGP 5060 | NAUF | 7/8 IN. PYROSTOP (60 MIN)
5P50 | W | 217 | 484 | METAL | 44 STC | 20 MIN | NGP 225S {MORTISED} & NGP 5075 + NGP 5060 | NONE | 7/8 IN. GLASS BY OTHERS
5P50 | W | 217 | 484 | METAL | 44 STC | 20 MIN | NGP 225S {MORTISED} & NGP 5075 + NGP 5060 | NONE | 7/8 IN. PYROSTOP (60 MIN)
5P50 | W | 217 | 484 | METAL | 44 STC | 20 MIN | NGP 225S {MORTISED} & NGP 5075 + NGP 5060 | FSC | 7/8 IN. GLASS BY OTHERS
5P50 | W | 217 | 484 | METAL | 44 STC | 20 MIN | NGP 225S {MORTISED} & NGP 5075 + NGP 5060 | FSC | 7/8 IN. PYROSTOP (60 MIN)
5P50 | W | 217 | 484 | METAL | 44 STC | 20 MIN | NGP 225S {MORTISED} & NGP 5075 + NGP 5060 | CONTROLLED FSC | 7/8 IN. GLASS BY OTHERS
5P50 | W | 217 | 484 | METAL | 44 STC | 20 MIN | NGP 225S {MORTISED} & NGP 5075 + NGP 5060 | CONTROLLED FSC | 7/8 IN. PYROSTOP (60 MIN)
5P50 | X | 217 | 484 | METAL | 44 STC | 20 MIN | NGP 12T6 & NGP 5075 + NGP 5060 | NAUF | 7/8 IN. GLASS BY OTHERS
5P50 | X | 217 | 484 | METAL | 44 STC | 20 MIN | NGP 12T6 & NGP 5075 + NGP 5060 | NAUF | 7/8 IN. PYROSTOP (60 MIN)
5P50 | X | 217 | 484 | METAL | 44 STC | 20 MIN | NGP 12T6 & NGP 5075 + NGP 5060 | NONE | 7/8 IN. GLASS BY OTHERS
5P50 | X | 217 | 484 | METAL | 44 STC | 20 MIN | NGP 12T6 & NGP 5075 + NGP 5060 | NONE | 7/8 IN. PYROSTOP (60 MIN)
5P50 | X | 217 | 484 | METAL | 44 STC | 20 MIN | NGP 12T6 & NGP 5075 + NGP 5060 | FSC | 7/8 IN. GLASS BY OTHERS
5P50 | X | 217 | 484 | METAL | 44 STC | 20 MIN | NGP 12T6 & NGP 5075 + NGP 5060 | FSC | 7/8 IN. PYROSTOP (60 MIN)
5P50 | X | 217 | 484 | METAL | 44 STC | 20 MIN | NGP 12T6 & NGP 5075 + NGP 5060 | CONTROLLED FSC | 7/8 IN. GLASS BY OTHERS
5P50 | X | 217 | 484 | METAL | 44 STC | 20 MIN | NGP 12T6 & NGP 5075 + NGP 5060 | CONTROLLED FSC | 7/8 IN. PYROSTOP (60 MIN)
5P50 | Y | 217 | 484 | METAL | 44 STC | 20 MIN | NGP 896S Bumper Threshold & NGP 5075 + NGP 5060 | NAUF | 7/8 IN. GLASS BY OTHERS
5P50 | Y | 217 | 484 | METAL | 44 STC | 20 MIN | NGP 896S Bumper Threshold & NGP 5075 + NGP 5060 | NAUF | 7/8 IN. PYROSTOP (60 MIN)
5P50 | Y | 217 | 484 | METAL | 44 STC | 20 MIN | NGP 896S Bumper Threshold & NGP 5075 + NGP 5060 | NONE | 7/8 IN. GLASS BY OTHERS
5P50 | Y | 217 | 484 | METAL | 44 STC | 20 MIN | NGP 896S Bumper Threshold & NGP 5075 + NGP 5060 | NONE | 7/8 IN. PYROSTOP (60 MIN)
5P50 | Y | 217 | 484 | METAL | 44 STC | 20 MIN | NGP 896S Bumper Threshold & NGP 5075 + NGP 5060 | FSC | 7/8 IN. GLASS BY OTHERS
5P50 | Y | 217 | 484 | METAL | 44 STC | 20 MIN | NGP 896S Bumper Threshold & NGP 5075 + NGP 5060 | FSC | 7/8 IN. PYROSTOP (60 MIN)
5P50 | Y | 217 | 484 | METAL | 44 STC | 20 MIN | NGP 896S Bumper Threshold & NGP 5075 + NGP 5060 | CONTROLLED FSC | 7/8 IN. GLASS BY OTHERS
5P50 | Y | 217 | 484 | METAL | 44 STC | 20 MIN | NGP 896S Bumper Threshold & NGP 5075 + NGP 5060 | CONTROLLED FSC | 7/8 IN. PYROSTOP (60 MIN)
1P50 | W | 0 | 100 | METAL | 45 STC | 20 MIN | NGP 225S {MORTISED} & NGP 5075 + NGP 5060 | NAUF | 5/16 IN. GLASS BY OTHERS
1P50 | W | 0 | 100 | METAL | 45 STC | 20 MIN | NGP 225S {MORTISED} & NGP 5075 + NGP 5060 | NAUF | 5/16 IN. FIRELITE PLUS PREMIUM
1P50 | W | 0 | 100 | METAL | 45 STC | 20 MIN | NGP 225S {MORTISED} & NGP 5075 + NGP 5060 | NONE | 5/16 IN. GLASS BY OTHERS
1P50 | W | 0 | 100 | METAL | 45 STC | 20 MIN | NGP 225S {MORTISED} & NGP 5075 + NGP 5060 | NONE | 5/16 IN. FIRELITE PLUS PREMIUM
1P50 | W | 0 | 100 | METAL | 45 STC | 20 MIN | NGP 225S {MORTISED} & NGP 5075 + NGP 5060 | FSC | 5/16 IN. GLASS BY OTHERS
1P50 | W | 0 | 100 | METAL | 45 STC | 20 MIN | NGP 225S {MORTISED} & NGP 5075 + NGP 5060 | FSC | 5/16 IN. FIRELITE PLUS PREMIUM
1P50 | X | 0 | 100 | METAL | 45 STC | 20 MIN | NGP 12T6 & NGP 5075 + NGP 5060 | NAUF | 5/16 IN. GLASS BY OTHERS
1P50 | X | 0 | 100 | METAL | 45 STC | 20 MIN | NGP 12T6 & NGP 5075 + NGP 5060 | NAUF | 5/16 IN. FIRELITE PLUS PREMIUM
1P50 | X | 0 | 100 | METAL | 45 STC | 20 MIN | NGP 12T6 & NGP 5075 + NGP 5060 | NONE | 5/16 IN. GLASS BY OTHERS
1P50 | X | 0 | 100 | METAL | 45 STC | 20 MIN | NGP 12T6 & NGP 5075 + NGP 5060 | NONE | 5/16 IN. FIRELITE PLUS PREMIUM
1P50 | X | 0 | 100 | METAL | 45 STC | 20 MIN | NGP 12T6 & NGP 5075 + NGP 5060 | FSC | 5/16 IN. GLASS BY OTHERS
1P50 | X | 0 | 100 | METAL | 45 STC | 20 MIN | NGP 12T6 & NGP 5075 + NGP 5060 | FSC | 5/16 IN. FIRELITE PLUS PREMIUM
1P50 | Y | 0 | 100 | METAL | 45 STC | 20 MIN | NGP 896S Bumper Threshold & NGP 5075 + NGP 5060 | NAUF | 5/16 IN. GLASS BY OTHERS
1P50 | Y | 0 | 100 | METAL | 45 STC | 20 MIN | NGP 896S Bumper Threshold & NGP 5075 + NGP 5060 | NAUF | 5/16 IN. FIRELITE PLUS PREMIUM
1P50 | Y | 0 | 100 | METAL | 45 STC | 20 MIN | NGP 896S Bumper Threshold & NGP 5075 + NGP 5060 | NONE | 5/16 IN. GLASS BY OTHERS
1P50 | Y | 0 | 100 | METAL | 45 STC | 20 MIN | NGP 896S Bumper Threshold & NGP 5075 + NGP 5060 | NONE | 5/16 IN. FIRELITE PLUS PREMIUM
1P50 | Y | 0 | 100 | METAL | 45 STC | 20 MIN | NGP 896S Bumper Threshold & NGP 5075 + NGP 5060 | FSC | 5/16 IN. GLASS BY OTHERS
1P50 | Y | 0 | 100 | METAL | 45 STC | 20 MIN | NGP 896S Bumper Threshold & NGP 5075 + NGP 5060 | FSC | 5/16 IN. FIRELITE PLUS PREMIUM
5P50 | W | 0 | 100 | METAL | 45 STC | 20 MIN | NGP 225S {MORTISED} & NGP 5075 + NGP 5060 | NAUF | 5/16 IN. GLASS BY OTHERS
5P50 | W | 0 | 100 | METAL | 45 STC | 20 MIN | NGP 225S {MORTISED} & NGP 5075 + NGP 5060 | NAUF | 5/16 IN. FIRELITE PLUS PREMIUM
5P50 | W | 0 | 100 | METAL | 45 STC | 20 MIN | NGP 225S {MORTISED} & NGP 5075 + NGP 5060 | NONE | 5/16 IN. GLASS BY OTHERS
5P50 | W | 0 | 100 | METAL | 45 STC | 20 MIN | NGP 225S {MORTISED} & NGP 5075 + NGP 5060 | NONE | 5/16 IN. FIRELITE PLUS PREMIUM
5P50 | W | 0 | 100 | METAL | 45 STC | 20 MIN | NGP 225S {MORTISED} & NGP 5075 + NGP 5060 | FSC | 5/16 IN. GLASS BY OTHERS
5P50 | W | 0 | 100 | METAL | 45 STC | 20 MIN | NGP 225S {MORTISED} & NGP 5075 + NGP 5060 | FSC | 5/16 IN. FIRELITE PLUS PREMIUM
5P50 | W | 0 | 100 | METAL | 45 STC | 20 MIN | NGP 225S {MORTISED} & NGP 5075 + NGP 5060 | CONTROLLED FSC | 5/16 IN. GLASS BY OTHERS
5P50 | W | 0 | 100 | METAL | 45 STC | 20 MIN | NGP 225S {MORTISED} & NGP 5075 + NGP 5060 | CONTROLLED FSC | 5/16 IN. FIRELITE PLUS PREMIUM
5P50 | X | 0 | 100 | METAL | 45 STC | 20 MIN | NGP 12T6 & NGP 5075 + NGP 5060 | NAUF | 5/16 IN. GLASS BY OTHERS
5P50 | X | 0 | 100 | METAL | 45 STC | 20 MIN | NGP 12T6 & NGP 5075 + NGP 5060 | NAUF | 5/16 IN. FIRELITE PLUS PREMIUM
5P50 | X | 0 | 100 | METAL | 45 STC | 20 MIN | NGP 12T6 & NGP 5075 + NGP 5060 | NONE | 5/16 IN. GLASS BY OTHERS
5P50 | X | 0 | 100 | METAL | 45 STC | 20 MIN | NGP 12T6 & NGP 5075 + NGP 5060 | NONE | 5/16 IN. FIRELITE PLUS PREMIUM
5P50 | X | 0 | 100 | METAL | 45 STC | 20 MIN | NGP 12T6 & NGP 5075 + NGP 5060 | FSC | 5/16 IN. GLASS BY OTHERS
5P50 | X | 0 | 100 | METAL | 45 STC | 20 MIN | NGP 12T6 & NGP 5075 + NGP 5060 | FSC | 5/16 IN. FIRELITE PLUS PREMIUM
5P50 | X | 0 | 100 | METAL | 45 STC | 20 MIN | NGP 12T6 & NGP 5075 + NGP 5060 | CONTROLLED FSC | 5/16 IN. GLASS BY OTHERS
5P50 | X | 0 | 100 | METAL | 45 STC | 20 MIN | NGP 12T6 & NGP 5075 + NGP 5060 | CONTROLLED FSC | 5/16 IN. FIRELITE PLUS PREMIUM
5P50 | Y | 0 | 100 | METAL | 45 STC | 20 MIN | NGP 896S Bumper Threshold & NGP 5075 + NGP 5060 | NAUF | 5/16 IN. GLASS BY OTHERS
5P50 | Y | 0 | 100 | METAL | 45 STC | 20 MIN | NGP 896S Bumper Threshold & NGP 5075 + NGP 5060 | NAUF | 5/16 IN. FIRELITE PLUS PREMIUM
5P50 | Y | 0 | 100 | METAL | 45 STC | 20 MIN | NGP 896S Bumper Threshold & NGP 5075 + NGP 5060 | NONE | 5/16 IN. GLASS BY OTHERS
5P50 | Y | 0 | 100 | METAL | 45 STC | 20 MIN | NGP 896S Bumper Threshold & NGP 5075 + NGP 5060 | NONE | 5/16 IN. FIRELITE PLUS PREMIUM
5P50 | Y | 0 | 100 | METAL | 45 STC | 20 MIN | NGP 896S Bumper Threshold & NGP 5075 + NGP 5060 | FSC | 5/16 IN. GLASS BY OTHERS
5P50 | Y | 0 | 100 | METAL | 45 STC | 20 MIN | NGP 896S Bumper Threshold & NGP 5075 + NGP 5060 | FSC | 5/16 IN. FIRELITE PLUS PREMIUM
5P50 | Y | 0 | 100 | METAL | 45 STC | 20 MIN | NGP 896S Bumper Threshold & NGP 5075 + NGP 5060 | CONTROLLED FSC | 5/16 IN. GLASS BY OTHERS
5P50 | Y | 0 | 100 | METAL | 45 STC | 20 MIN | NGP 896S Bumper Threshold & NGP 5075 + NGP 5060 | CONTROLLED FSC | 5/16 IN. FIRELITE PLUS PREMIUM
1P50 | W | 0 | 216 | METAL | 45 STC | 20 MIN | NGP 225S {MORTISED} & NGP 5075 + NGP 5060 | NAUF | 7/8 IN. GLASS BY OTHERS
1P50 | W | 0 | 216 | METAL | 45 STC | 20 MIN | NGP 225S {MORTISED} & NGP 5075 + NGP 5060 | NAUF | 7/8 IN. PYROSTOP (60 MIN)
1P50 | W | 0 | 216 | METAL | 45 STC | 20 MIN | NGP 225S {MORTISED} & NGP 5075 + NGP 5060 | NONE | 7/8 IN. GLASS BY OTHERS
1P50 | W | 0 | 216 | METAL | 45 STC | 20 MIN | NGP 225S {MORTISED} & NGP 5075 + NGP 5060 | NONE | 7/8 IN. PYROSTOP (60 MIN)
1P50 | W | 0 | 216 | METAL | 45 STC | 20 MIN | NGP 225S {MORTISED} & NGP 5075 + NGP 5060 | FSC | 7/8 IN. GLASS BY OTHERS
1P50 | W | 0 | 216 | METAL | 45 STC | 20 MIN | NGP 225S {MORTISED} & NGP 5075 + NGP 5060 | FSC | 7/8 IN. PYROSTOP (60 MIN)
1P50 | X | 0 | 216 | METAL | 45 STC | 20 MIN | NGP 12T6 & NGP 5075 + NGP 5060 | NAUF | 7/8 IN. GLASS BY OTHERS
1P50 | X | 0 | 216 | METAL | 45 STC | 20 MIN | NGP 12T6 & NGP 5075 + NGP 5060 | NAUF | 7/8 IN. PYROSTOP (60 MIN)
1P50 | X | 0 | 216 | METAL | 45 STC | 20 MIN | NGP 12T6 & NGP 5075 + NGP 5060 | NONE | 7/8 IN. GLASS BY OTHERS
1P50 | X | 0 | 216 | METAL | 45 STC | 20 MIN | NGP 12T6 & NGP 5075 + NGP 5060 | NONE | 7/8 IN. PYROSTOP (60 MIN)
1P50 | X | 0 | 216 | METAL | 45 STC | 20 MIN | NGP 12T6 & NGP 5075 + NGP 5060 | FSC | 7/8 IN. GLASS BY OTHERS
1P50 | X | 0 | 216 | METAL | 45 STC | 20 MIN | NGP 12T6 & NGP 5075 + NGP 5060 | FSC | 7/8 IN. PYROSTOP (60 MIN)
1P50 | Y | 0 | 216 | METAL | 45 STC | 20 MIN | NGP 896S Bumper Threshold & NGP 5075 + NGP 5060 | NAUF | 7/8 IN. GLASS BY OTHERS
1P50 | Y | 0 | 216 | METAL | 45 STC | 20 MIN | NGP 896S Bumper Threshold & NGP 5075 + NGP 5060 | NAUF | 7/8 IN. PYROSTOP (60 MIN)
1P50 | Y | 0 | 216 | METAL | 45 STC | 20 MIN | NGP 896S Bumper Threshold & NGP 5075 + NGP 5060 | NONE | 7/8 IN. GLASS BY OTHERS
1P50 | Y | 0 | 216 | METAL | 45 STC | 20 MIN | NGP 896S Bumper Threshold & NGP 5075 + NGP 5060 | NONE | 7/8 IN. PYROSTOP (60 MIN)
1P50 | Y | 0 | 216 | METAL | 45 STC | 20 MIN | NGP 896S Bumper Threshold & NGP 5075 + NGP 5060 | FSC | 7/8 IN. GLASS BY OTHERS
1P50 | Y | 0 | 216 | METAL | 45 STC | 20 MIN | NGP 896S Bumper Threshold & NGP 5075 + NGP 5060 | FSC | 7/8 IN. PYROSTOP (60 MIN)
5P50 | W | 0 | 216 | METAL | 45 STC | 20 MIN | NGP 225S {MORTISED} & NGP 5075 + NGP 5060 | NAUF | 7/8 IN. GLASS BY OTHERS
5P50 | W | 0 | 216 | METAL | 45 STC | 20 MIN | NGP 225S {MORTISED} & NGP 5075 + NGP 5060 | NAUF | 7/8 IN. PYROSTOP (60 MIN)
5P50 | W | 0 | 216 | METAL | 45 STC | 20 MIN | NGP 225S {MORTISED} & NGP 5075 + NGP 5060 | NONE | 7/8 IN. GLASS BY OTHERS
5P50 | W | 0 | 216 | METAL | 45 STC | 20 MIN | NGP 225S {MORTISED} & NGP 5075 + NGP 5060 | NONE | 7/8 IN. PYROSTOP (60 MIN)
5P50 | W | 0 | 216 | METAL | 45 STC | 20 MIN | NGP 225S {MORTISED} & NGP 5075 + NGP 5060 | FSC | 7/8 IN. GLASS BY OTHERS
5P50 | W | 0 | 216 | METAL | 45 STC | 20 MIN | NGP 225S {MORTISED} & NGP 5075 + NGP 5060 | FSC | 7/8 IN. PYROSTOP (60 MIN)
5P50 | W | 0 | 216 | METAL | 45 STC | 20 MIN | NGP 225S {MORTISED} & NGP 5075 + NGP 5060 | CONTROLLED FSC | 7/8 IN. GLASS BY OTHERS
5P50 | W | 0 | 216 | METAL | 45 STC | 20 MIN | NGP 225S {MORTISED} & NGP 5075 + NGP 5060 | CONTROLLED FSC | 7/8 IN. PYROSTOP (60 MIN)
5P50 | X | 0 | 216 | METAL | 45 STC | 20 MIN | NGP 12T6 & NGP 5075 + NGP 5060 | NAUF | 7/8 IN. GLASS BY OTHERS
5P50 | X | 0 | 216 | METAL | 45 STC | 20 MIN | NGP 12T6 & NGP 5075 + NGP 5060 | NAUF | 7/8 IN. PYROSTOP (60 MIN)
5P50 | X | 0 | 216 | METAL | 45 STC | 20 MIN | NGP 12T6 & NGP 5075 + NGP 5060 | NONE | 7/8 IN. GLASS BY OTHERS
5P50 | X | 0 | 216 | METAL | 45 STC | 20 MIN | NGP 12T6 & NGP 5075 + NGP 5060 | NONE | 7/8 IN. PYROSTOP (60 MIN)
5P50 | X | 0 | 216 | METAL | 45 STC | 20 MIN | NGP 12T6 & NGP 5075 + NGP 5060 | FSC | 7/8 IN. GLASS BY OTHERS
5P50 | X | 0 | 216 | METAL | 45 STC | 20 MIN | NGP 12T6 & NGP 5075 + NGP 5060 | FSC | 7/8 IN. PYROSTOP (60 MIN)
5P50 | X | 0 | 216 | METAL | 45 STC | 20 MIN | NGP 12T6 & NGP 5075 + NGP 5060 | CONTROLLED FSC | 7/8 IN. GLASS BY OTHERS
5P50 | X | 0 | 216 | METAL | 45 STC | 20 MIN | NGP 12T6 & NGP 5075 + NGP 5060 | CONTROLLED FSC | 7/8 IN. PYROSTOP (60 MIN)
5P50 | Y | 0 | 216 | METAL | 45 STC | 20 MIN | NGP 896S Bumper Threshold & NGP 5075 + NGP 5060 | NAUF | 7/8 IN. GLASS BY OTHERS
5P50 | Y | 0 | 216 | METAL | 45 STC | 20 MIN | NGP 896S Bumper Threshold & NGP 5075 + NGP 5060 | NAUF | 7/8 IN. PYROSTOP (60 MIN)
5P50 | Y | 0 | 216 | METAL | 45 STC | 20 MIN | NGP 896S Bumper Threshold & NGP 5075 + NGP 5060 | NONE | 7/8 IN. GLASS BY OTHERS
5P50 | Y | 0 | 216 | METAL | 45 STC | 20 MIN | NGP 896S Bumper Threshold & NGP 5075 + NGP 5060 | NONE | 7/8 IN. PYROSTOP (60 MIN)
5P50 | Y | 0 | 216 | METAL | 45 STC | 20 MIN | NGP 896S Bumper Threshold & NGP 5075 + NGP 5060 | FSC | 7/8 IN. GLASS BY OTHERS
5P50 | Y | 0 | 216 | METAL | 45 STC | 20 MIN | NGP 896S Bumper Threshold & NGP 5075 + NGP 5060 | FSC | 7/8 IN. PYROSTOP (60 MIN)
5P50 | Y | 0 | 216 | METAL | 45 STC | 20 MIN | NGP 896S Bumper Threshold & NGP 5075 + NGP 5060 | CONTROLLED FSC | 7/8 IN. GLASS BY OTHERS
5P50 | Y | 0 | 216 | METAL | 45 STC | 20 MIN | NGP 896S Bumper Threshold & NGP 5075 + NGP 5060 | CONTROLLED FSC | 7/8 IN. PYROSTOP (60 MIN)
1250 | W | 0 | 216 | METAL | 45 STC | NON RATED | NGP 225S {MORTISED} & NGP 5075 + NGP 5060 | FSC | 5/8 IN. LAMINATED .060 PVB
1250 | W | 0 | 216 | METAL | 45 STC | NON RATED | NGP 225S {MORTISED} & NGP 5075 + NGP 5060 | FSC | 5/8 IN. GLASS BY OTHERS
1250 | W | 0 | 216 | METAL | 45 STC | SMOKE NON-RATED | NGP 225S {MORTISED} & NGP 5075 + NGP 5060 | FSC | 5/8 IN. LAMINATED .060 PVB
1250 | W | 0 | 216 | METAL | 45 STC | SMOKE NON-RATED | NGP 225S {MORTISED} & NGP 5075 + NGP 5060 | FSC | 5/8 IN. GLASS BY OTHERS
1250 | X | 0 | 216 | METAL | 45 STC | NON RATED | NGP 12T6 & NGP 5075 + NGP 5060 | FSC | 5/8 IN. LAMINATED .060 PVB
1250 | X | 0 | 216 | METAL | 45 STC | NON RATED | NGP 12T6 & NGP 5075 + NGP 5060 | FSC | 5/8 IN. GLASS BY OTHERS
1250 | X | 0 | 216 | METAL | 45 STC | SMOKE NON-RATED | NGP 12T6 & NGP 5075 + NGP 5060 | FSC | 5/8 IN. LAMINATED .060 PVB
1250 | X | 0 | 216 | METAL | 45 STC | SMOKE NON-RATED | NGP 12T6 & NGP 5075 + NGP 5060 | FSC | 5/8 IN. GLASS BY OTHERS
1250 | Y | 0 | 216 | METAL | 45 STC | NON RATED | NGP 896S Bumper Threshold & NGP 5075 + NGP 5060 | FSC | 5/8 IN. LAMINATED .060 PVB
1250 | Y | 0 | 216 | METAL | 45 STC | NON RATED | NGP 896S Bumper Threshold & NGP 5075 + NGP 5060 | FSC | 5/8 IN. GLASS BY OTHERS
1250 | Y | 0 | 216 | METAL | 45 STC | SMOKE NON-RATED | NGP 896S Bumper Threshold & NGP 5075 + NGP 5060 | FSC | 5/8 IN. LAMINATED .060 PVB
1250 | Y | 0 | 216 | METAL | 45 STC | SMOKE NON-RATED | NGP 896S Bumper Threshold & NGP 5075 + NGP 5060 | FSC | 5/8 IN. GLASS BY OTHERS
5550 | W | 0 | 216 | METAL | 45 STC | NON RATED | NGP 225S {MORTISED} & NGP 5075 + NGP 5060 | FSC | 5/8 IN. LAMINATED .060 PVB
5550 | W | 0 | 216 | METAL | 45 STC | NON RATED | NGP 225S {MORTISED} & NGP 5075 + NGP 5060 | FSC | 5/8 IN. GLASS BY OTHERS
5550 | W | 0 | 216 | METAL | 45 STC | NON RATED | NGP 225S {MORTISED} & NGP 5075 + NGP 5060 | CONTROLLED FSC | 5/8 IN. LAMINATED .060 PVB
5550 | W | 0 | 216 | METAL | 45 STC | NON RATED | NGP 225S {MORTISED} & NGP 5075 + NGP 5060 | CONTROLLED FSC | 5/8 IN. GLASS BY OTHERS
5550 | W | 0 | 216 | METAL | 45 STC | SMOKE NON-RATED | NGP 225S {MORTISED} & NGP 5075 + NGP 5060 | FSC | 5/8 IN. LAMINATED .060 PVB
5550 | W | 0 | 216 | METAL | 45 STC | SMOKE NON-RATED | NGP 225S {MORTISED} & NGP 5075 + NGP 5060 | FSC | 5/8 IN. GLASS BY OTHERS
5550 | W | 0 | 216 | METAL | 45 STC | SMOKE NON-RATED | NGP 225S {MORTISED} & NGP 5075 + NGP 5060 | CONTROLLED FSC | 5/8 IN. LAMINATED .060 PVB
5550 | W | 0 | 216 | METAL | 45 STC | SMOKE NON-RATED | NGP 225S {MORTISED} & NGP 5075 + NGP 5060 | CONTROLLED FSC | 5/8 IN. GLASS BY OTHERS
5550 | X | 0 | 216 | METAL | 45 STC | NON RATED | NGP 12T6 & NGP 5075 + NGP 5060 | FSC | 5/8 IN. LAMINATED .060 PVB
5550 | X | 0 | 216 | METAL | 45 STC | NON RATED | NGP 12T6 & NGP 5075 + NGP 5060 | FSC | 5/8 IN. GLASS BY OTHERS
5550 | X | 0 | 216 | METAL | 45 STC | NON RATED | NGP 12T6 & NGP 5075 + NGP 5060 | CONTROLLED FSC | 5/8 IN. LAMINATED .060 PVB
5550 | X | 0 | 216 | METAL | 45 STC | NON RATED | NGP 12T6 & NGP 5075 + NGP 5060 | CONTROLLED FSC | 5/8 IN. GLASS BY OTHERS
5550 | X | 0 | 216 | METAL | 45 STC | SMOKE NON-RATED | NGP 12T6 & NGP 5075 + NGP 5060 | FSC | 5/8 IN. LAMINATED .060 PVB
5550 | X | 0 | 216 | METAL | 45 STC | SMOKE NON-RATED | NGP 12T6 & NGP 5075 + NGP 5060 | FSC | 5/8 IN. GLASS BY OTHERS
5550 | X | 0 | 216 | METAL | 45 STC | SMOKE NON-RATED | NGP 12T6 & NGP 5075 + NGP 5060 | CONTROLLED FSC | 5/8 IN. LAMINATED .060 PVB
5550 | X | 0 | 216 | METAL | 45 STC | SMOKE NON-RATED | NGP 12T6 & NGP 5075 + NGP 5060 | CONTROLLED FSC | 5/8 IN. GLASS BY OTHERS
5550 | Y | 0 | 216 | METAL | 45 STC | NON RATED | NGP 896S Bumper Threshold & NGP 5075 + NGP 5060 | FSC | 5/8 IN. LAMINATED .060 PVB
5550 | Y | 0 | 216 | METAL | 45 STC | NON RATED | NGP 896S Bumper Threshold & NGP 5075 + NGP 5060 | FSC | 5/8 IN. GLASS BY OTHERS
5550 | Y | 0 | 216 | METAL | 45 STC | NON RATED | NGP 896S Bumper Threshold & NGP 5075 + NGP 5060 | CONTROLLED FSC | 5/8 IN. LAMINATED .060 PVB
5550 | Y | 0 | 216 | METAL | 45 STC | NON RATED | NGP 896S Bumper Threshold & NGP 5075 + NGP 5060 | CONTROLLED FSC | 5/8 IN. GLASS BY OTHERS
5550 | Y | 0 | 216 | METAL | 45 STC | SMOKE NON-RATED | NGP 896S Bumper Threshold & NGP 5075 + NGP 5060 | FSC | 5/8 IN. LAMINATED .060 PVB
5550 | Y | 0 | 216 | METAL | 45 STC | SMOKE NON-RATED | NGP 896S Bumper Threshold & NGP 5075 + NGP 5060 | FSC | 5/8 IN. GLASS BY OTHERS
5550 | Y | 0 | 216 | METAL | 45 STC | SMOKE NON-RATED | NGP 896S Bumper Threshold & NGP 5075 + NGP 5060 | CONTROLLED FSC | 5/8 IN. LAMINATED .060 PVB
5550 | Y | 0 | 216 | METAL | 45 STC | SMOKE NON-RATED | NGP 896S Bumper Threshold & NGP 5075 + NGP 5060 | CONTROLLED FSC | 5/8 IN. GLASS BY OTHERS
1250 | W | 0 | 216 | METAL | 45 STC | NON RATED | NGP 225S {MORTISED} & NGP 5075 + NGP 5060 | NAUF | 5/8 IN. LAMINATED .060 PVB
1250 | W | 0 | 216 | METAL | 45 STC | NON RATED | NGP 225S {MORTISED} & NGP 5075 + NGP 5060 | NAUF | 5/8 IN. GLASS BY OTHERS
1250 | W | 0 | 216 | METAL | 45 STC | NON RATED | NGP 225S {MORTISED} & NGP 5075 + NGP 5060 | NONE | 5/8 IN. LAMINATED .060 PVB
1250 | W | 0 | 216 | METAL | 45 STC | NON RATED | NGP 225S {MORTISED} & NGP 5075 + NGP 5060 | NONE | 5/8 IN. GLASS BY OTHERS
1250 | W | 0 | 216 | METAL | 45 STC | SMOKE NON-RATED | NGP 225S {MORTISED} & NGP 5075 + NGP 5060 | NAUF | 5/8 IN. LAMINATED .060 PVB
1250 | W | 0 | 216 | METAL | 45 STC | SMOKE NON-RATED | NGP 225S {MORTISED} & NGP 5075 + NGP 5060 | NAUF | 5/8 IN. GLASS BY OTHERS
1250 | W | 0 | 216 | METAL | 45 STC | SMOKE NON-RATED | NGP 225S {MORTISED} & NGP 5075 + NGP 5060 | NONE | 5/8 IN. LAMINATED .060 PVB
1250 | W | 0 | 216 | METAL | 45 STC | SMOKE NON-RATED | NGP 225S {MORTISED} & NGP 5075 + NGP 5060 | NONE | 5/8 IN. GLASS BY OTHERS
1250 | X | 0 | 216 | METAL | 45 STC | NON RATED | NGP 12T6 & NGP 5075 + NGP 5060 | NAUF | 5/8 IN. LAMINATED .060 PVB
1250 | X | 0 | 216 | METAL | 45 STC | NON RATED | NGP 12T6 & NGP 5075 + NGP 5060 | NAUF | 5/8 IN. GLASS BY OTHERS
1250 | X | 0 | 216 | METAL | 45 STC | NON RATED | NGP 12T6 & NGP 5075 + NGP 5060 | NONE | 5/8 IN. LAMINATED .060 PVB
1250 | X | 0 | 216 | METAL | 45 STC | NON RATED | NGP 12T6 & NGP 5075 + NGP 5060 | NONE | 5/8 IN. GLASS BY OTHERS
1250 | X | 0 | 216 | METAL | 45 STC | SMOKE NON-RATED | NGP 12T6 & NGP 5075 + NGP 5060 | NAUF | 5/8 IN. LAMINATED .060 PVB
1250 | X | 0 | 216 | METAL | 45 STC | SMOKE NON-RATED | NGP 12T6 & NGP 5075 + NGP 5060 | NAUF | 5/8 IN. GLASS BY OTHERS
1250 | X | 0 | 216 | METAL | 45 STC | SMOKE NON-RATED | NGP 12T6 & NGP 5075 + NGP 5060 | NONE | 5/8 IN. LAMINATED .060 PVB
1250 | X | 0 | 216 | METAL | 45 STC | SMOKE NON-RATED | NGP 12T6 & NGP 5075 + NGP 5060 | NONE | 5/8 IN. GLASS BY OTHERS
1250 | Y | 0 | 216 | METAL | 45 STC | NON RATED | NGP 896S Bumper Threshold & NGP 5075 + NGP 5060 | NAUF | 5/8 IN. LAMINATED .060 PVB
1250 | Y | 0 | 216 | METAL | 45 STC | NON RATED | NGP 896S Bumper Threshold & NGP 5075 + NGP 5060 | NAUF | 5/8 IN. GLASS BY OTHERS
1250 | Y | 0 | 216 | METAL | 45 STC | NON RATED | NGP 896S Bumper Threshold & NGP 5075 + NGP 5060 | NONE | 5/8 IN. LAMINATED .060 PVB
1250 | Y | 0 | 216 | METAL | 45 STC | NON RATED | NGP 896S Bumper Threshold & NGP 5075 + NGP 5060 | NONE | 5/8 IN. GLASS BY OTHERS
1250 | Y | 0 | 216 | METAL | 45 STC | SMOKE NON-RATED | NGP 896S Bumper Threshold & NGP 5075 + NGP 5060 | NAUF | 5/8 IN. LAMINATED .060 PVB
1250 | Y | 0 | 216 | METAL | 45 STC | SMOKE NON-RATED | NGP 896S Bumper Threshold & NGP 5075 + NGP 5060 | NAUF | 5/8 IN. GLASS BY OTHERS
1250 | Y | 0 | 216 | METAL | 45 STC | SMOKE NON-RATED | NGP 896S Bumper Threshold & NGP 5075 + NGP 5060 | NONE | 5/8 IN. LAMINATED .060 PVB
1250 | Y | 0 | 216 | METAL | 45 STC | SMOKE NON-RATED | NGP 896S Bumper Threshold & NGP 5075 + NGP 5060 | NONE | 5/8 IN. GLASS BY OTHERS
5550 | W | 0 | 216 | METAL | 45 STC | NON RATED | NGP 225S {MORTISED} & NGP 5075 + NGP 5060 | NAUF | 5/8 IN. LAMINATED .060 PVB
5550 | W | 0 | 216 | METAL | 45 STC | NON RATED | NGP 225S {MORTISED} & NGP 5075 + NGP 5060 | NAUF | 5/8 IN. GLASS BY OTHERS
5550 | W | 0 | 216 | METAL | 45 STC | NON RATED | NGP 225S {MORTISED} & NGP 5075 + NGP 5060 | NONE | 5/8 IN. LAMINATED .060 PVB
5550 | W | 0 | 216 | METAL | 45 STC | NON RATED | NGP 225S {MORTISED} & NGP 5075 + NGP 5060 | NONE | 5/8 IN. GLASS BY OTHERS
5550 | W | 0 | 216 | METAL | 45 STC | SMOKE NON-RATED | NGP 225S {MORTISED} & NGP 5075 + NGP 5060 | NAUF | 5/8 IN. LAMINATED .060 PVB
5550 | W | 0 | 216 | METAL | 45 STC | SMOKE NON-RATED | NGP 225S {MORTISED} & NGP 5075 + NGP 5060 | NAUF | 5/8 IN. GLASS BY OTHERS
5550 | W | 0 | 216 | METAL | 45 STC | SMOKE NON-RATED | NGP 225S {MORTISED} & NGP 5075 + NGP 5060 | NONE | 5/8 IN. LAMINATED .060 PVB
5550 | W | 0 | 216 | METAL | 45 STC | SMOKE NON-RATED | NGP 225S {MORTISED} & NGP 5075 + NGP 5060 | NONE | 5/8 IN. GLASS BY OTHERS
5550 | X | 0 | 216 | METAL | 45 STC | NON RATED | NGP 12T6 & NGP 5075 + NGP 5060 | NAUF | 5/8 IN. LAMINATED .060 PVB
5550 | X | 0 | 216 | METAL | 45 STC | NON RATED | NGP 12T6 & NGP 5075 + NGP 5060 | NAUF | 5/8 IN. GLASS BY OTHERS
5550 | X | 0 | 216 | METAL | 45 STC | NON RATED | NGP 12T6 & NGP 5075 + NGP 5060 | NONE | 5/8 IN. LAMINATED .060 PVB
5550 | X | 0 | 216 | METAL | 45 STC | NON RATED | NGP 12T6 & NGP 5075 + NGP 5060 | NONE | 5/8 IN. GLASS BY OTHERS
5550 | X | 0 | 216 | METAL | 45 STC | SMOKE NON-RATED | NGP 12T6 & NGP 5075 + NGP 5060 | NAUF | 5/8 IN. LAMINATED .060 PVB
5550 | X | 0 | 216 | METAL | 45 STC | SMOKE NON-RATED | NGP 12T6 & NGP 5075 + NGP 5060 | NAUF | 5/8 IN. GLASS BY OTHERS
5550 | X | 0 | 216 | METAL | 45 STC | SMOKE NON-RATED | NGP 12T6 & NGP 5075 + NGP 5060 | NONE | 5/8 IN. LAMINATED .060 PVB
5550 | X | 0 | 216 | METAL | 45 STC | SMOKE NON-RATED | NGP 12T6 & NGP 5075 + NGP 5060 | NONE | 5/8 IN. GLASS BY OTHERS
5550 | Y | 0 | 216 | METAL | 45 STC | NON RATED | NGP 896S Bumper Threshold & NGP 5075 + NGP 5060 | NAUF | 5/8 IN. LAMINATED .060 PVB
5550 | Y | 0 | 216 | METAL | 45 STC | NON RATED | NGP 896S Bumper Threshold & NGP 5075 + NGP 5060 | NAUF | 5/8 IN. GLASS BY OTHERS
5550 | Y | 0 | 216 | METAL | 45 STC | NON RATED | NGP 896S Bumper Threshold & NGP 5075 + NGP 5060 | NONE | 5/8 IN. LAMINATED .060 PVB
5550 | Y | 0 | 216 | METAL | 45 STC | NON RATED | NGP 896S Bumper Threshold & NGP 5075 + NGP 5060 | NONE | 5/8 IN. GLASS BY OTHERS
5550 | Y | 0 | 216 | METAL | 45 STC | SMOKE NON-RATED | NGP 896S Bumper Threshold & NGP 5075 + NGP 5060 | NAUF | 5/8 IN. LAMINATED .060 PVB
5550 | Y | 0 | 216 | METAL | 45 STC | SMOKE NON-RATED | NGP 896S Bumper Threshold & NGP 5075 + NGP 5060 | NAUF | 5/8 IN. GLASS BY OTHERS
5550 | Y | 0 | 216 | METAL | 45 STC | SMOKE NON-RATED | NGP 896S Bumper Threshold & NGP 5075 + NGP 5060 | NONE | 5/8 IN. LAMINATED .060 PVB
5550 | Y | 0 | 216 | METAL | 45 STC | SMOKE NON-RATED | NGP 896S Bumper Threshold & NGP 5075 + NGP 5060 | NONE | 5/8 IN. GLASS BY OTHERS
1P50 | W | 0 | 100 | METAL | 45 STC | 20 MIN | NGP 225S {MORTISED} & NGP 5075 + NGP 5060 | NAUF | 5/16 IN. FIRELITE PLUS STD
1P50 | W | 0 | 100 | METAL | 45 STC | 20 MIN | NGP 225S {MORTISED} & NGP 5075 + NGP 5060 | NONE | 5/16 IN. FIRELITE PLUS STD
1P50 | W | 0 | 100 | METAL | 45 STC | 20 MIN | NGP 225S {MORTISED} & NGP 5075 + NGP 5060 | FSC | 5/16 IN. FIRELITE PLUS STD
1P50 | X | 0 | 100 | METAL | 45 STC | 20 MIN | NGP 12T6 & NGP 5075 + NGP 5060 | NAUF | 5/16 IN. FIRELITE PLUS STD
1P50 | X | 0 | 100 | METAL | 45 STC | 20 MIN | NGP 12T6 & NGP 5075 + NGP 5060 | NONE | 5/16 IN. FIRELITE PLUS STD
1P50 | X | 0 | 100 | METAL | 45 STC | 20 MIN | NGP 12T6 & NGP 5075 + NGP 5060 | FSC | 5/16 IN. FIRELITE PLUS STD
1P50 | Y | 0 | 100 | METAL | 45 STC | 20 MIN | NGP 896S Bumper Threshold & NGP 5075 + NGP 5060 | NAUF | 5/16 IN. FIRELITE PLUS STD
1P50 | Y | 0 | 100 | METAL | 45 STC | 20 MIN | NGP 896S Bumper Threshold & NGP 5075 + NGP 5060 | NONE | 5/16 IN. FIRELITE PLUS STD
1P50 | Y | 0 | 100 | METAL | 45 STC | 20 MIN | NGP 896S Bumper Threshold & NGP 5075 + NGP 5060 | FSC | 5/16 IN. FIRELITE PLUS STD
5P50 | W | 0 | 100 | METAL | 45 STC | 20 MIN | NGP 225S {MORTISED} & NGP 5075 + NGP 5060 | NAUF | 5/16 IN. FIRELITE PLUS STD
5P50 | W | 0 | 100 | METAL | 45 STC | 20 MIN | NGP 225S {MORTISED} & NGP 5075 + NGP 5060 | NONE | 5/16 IN. FIRELITE PLUS STD
5P50 | W | 0 | 100 | METAL | 45 STC | 20 MIN | NGP 225S {MORTISED} & NGP 5075 + NGP 5060 | FSC | 5/16 IN. FIRELITE PLUS STD
5P50 | W | 0 | 100 | METAL | 45 STC | 20 MIN | NGP 225S {MORTISED} & NGP 5075 + NGP 5060 | CONTROLLED FSC | 5/16 IN. FIRELITE PLUS STD
5P50 | X | 0 | 100 | METAL | 45 STC | 20 MIN | NGP 12T6 & NGP 5075 + NGP 5060 | NAUF | 5/16 IN. FIRELITE PLUS STD
5P50 | X | 0 | 100 | METAL | 45 STC | 20 MIN | NGP 12T6 & NGP 5075 + NGP 5060 | NONE | 5/16 IN. FIRELITE PLUS STD
5P50 | X | 0 | 100 | METAL | 45 STC | 20 MIN | NGP 12T6 & NGP 5075 + NGP 5060 | FSC | 5/16 IN. FIRELITE PLUS STD
5P50 | X | 0 | 100 | METAL | 45 STC | 20 MIN | NGP 12T6 & NGP 5075 + NGP 5060 | CONTROLLED FSC | 5/16 IN. FIRELITE PLUS STD
5P50 | Y | 0 | 100 | METAL | 45 STC | 20 MIN | NGP 896S Bumper Threshold & NGP 5075 + NGP 5060 | NAUF | 5/16 IN. FIRELITE PLUS STD
5P50 | Y | 0 | 100 | METAL | 45 STC | 20 MIN | NGP 896S Bumper Threshold & NGP 5075 + NGP 5060 | NONE | 5/16 IN. FIRELITE PLUS STD
5P50 | Y | 0 | 100 | METAL | 45 STC | 20 MIN | NGP 896S Bumper Threshold & NGP 5075 + NGP 5060 | FSC | 5/16 IN. FIRELITE PLUS STD
5P50 | Y | 0 | 100 | METAL | 45 STC | 20 MIN | NGP 896S Bumper Threshold & NGP 5075 + NGP 5060 | CONTROLLED FSC | 5/16 IN. FIRELITE PLUS STD
1P50 | W | 0 | 100 | METAL | 45 STC | 20 MIN | NGP 225S {MORTISED} & NGP 5075 + NGP 5060 | NAUF | 5/16 IN. KERALITE FR-L SELECT
1P50 | W | 0 | 100 | METAL | 45 STC | 20 MIN | NGP 225S {MORTISED} & NGP 5075 + NGP 5060 | NONE | 5/16 IN. KERALITE FR-L SELECT
1P50 | W | 0 | 100 | METAL | 45 STC | 20 MIN | NGP 225S {MORTISED} & NGP 5075 + NGP 5060 | FSC | 5/16 IN. KERALITE FR-L SELECT
1P50 | X | 0 | 100 | METAL | 45 STC | 20 MIN | NGP 12T6 & NGP 5075 + NGP 5060 | NAUF | 5/16 IN. KERALITE FR-L SELECT
1P50 | X | 0 | 100 | METAL | 45 STC | 20 MIN | NGP 12T6 & NGP 5075 + NGP 5060 | NONE | 5/16 IN. KERALITE FR-L SELECT
1P50 | X | 0 | 100 | METAL | 45 STC | 20 MIN | NGP 12T6 & NGP 5075 + NGP 5060 | FSC | 5/16 IN. KERALITE FR-L SELECT
1P50 | Y | 0 | 100 | METAL | 45 STC | 20 MIN | NGP 896S Bumper Threshold & NGP 5075 + NGP 5060 | NAUF | 5/16 IN. KERALITE FR-L SELECT
1P50 | Y | 0 | 100 | METAL | 45 STC | 20 MIN | NGP 896S Bumper Threshold & NGP 5075 + NGP 5060 | NONE | 5/16 IN. KERALITE FR-L SELECT
1P50 | Y | 0 | 100 | METAL | 45 STC | 20 MIN | NGP 896S Bumper Threshold & NGP 5075 + NGP 5060 | FSC | 5/16 IN. KERALITE FR-L SELECT
5P50 | W | 0 | 100 | METAL | 45 STC | 20 MIN | NGP 225S {MORTISED} & NGP 5075 + NGP 5060 | NAUF | 5/16 IN. KERALITE FR-L SELECT
5P50 | W | 0 | 100 | METAL | 45 STC | 20 MIN | NGP 225S {MORTISED} & NGP 5075 + NGP 5060 | NONE | 5/16 IN. KERALITE FR-L SELECT
5P50 | W | 0 | 100 | METAL | 45 STC | 20 MIN | NGP 225S {MORTISED} & NGP 5075 + NGP 5060 | FSC | 5/16 IN. KERALITE FR-L SELECT
5P50 | W | 0 | 100 | METAL | 45 STC | 20 MIN | NGP 225S {MORTISED} & NGP 5075 + NGP 5060 | CONTROLLED FSC | 5/16 IN. KERALITE FR-L SELECT
5P50 | X | 0 | 100 | METAL | 45 STC | 20 MIN | NGP 12T6 & NGP 5075 + NGP 5060 | NAUF | 5/16 IN. KERALITE FR-L SELECT
5P50 | X | 0 | 100 | METAL | 45 STC | 20 MIN | NGP 12T6 & NGP 5075 + NGP 5060 | NONE | 5/16 IN. KERALITE FR-L SELECT
5P50 | X | 0 | 100 | METAL | 45 STC | 20 MIN | NGP 12T6 & NGP 5075 + NGP 5060 | FSC | 5/16 IN. KERALITE FR-L SELECT
5P50 | X | 0 | 100 | METAL | 45 STC | 20 MIN | NGP 12T6 & NGP 5075 + NGP 5060 | CONTROLLED FSC | 5/16 IN. KERALITE FR-L SELECT
5P50 | Y | 0 | 100 | METAL | 45 STC | 20 MIN | NGP 896S Bumper Threshold & NGP 5075 + NGP 5060 | NAUF | 5/16 IN. KERALITE FR-L SELECT
5P50 | Y | 0 | 100 | METAL | 45 STC | 20 MIN | NGP 896S Bumper Threshold & NGP 5075 + NGP 5060 | NONE | 5/16 IN. KERALITE FR-L SELECT
5P50 | Y | 0 | 100 | METAL | 45 STC | 20 MIN | NGP 896S Bumper Threshold & NGP 5075 + NGP 5060 | FSC | 5/16 IN. KERALITE FR-L SELECT
5P50 | Y | 0 | 100 | METAL | 45 STC | 20 MIN | NGP 896S Bumper Threshold & NGP 5075 + NGP 5060 | CONTROLLED FSC | 5/16 IN. KERALITE FR-L SELECT
1P50 | W | 0 | 100 | METAL | 45 STC | 20 MIN | NGP 225S {MORTISED} & NGP 5075 + NGP 5060 | NAUF | 5/16 IN. KERALITE FR-L
1P50 | W | 0 | 100 | METAL | 45 STC | 20 MIN | NGP 225S {MORTISED} & NGP 5075 + NGP 5060 | NONE | 5/16 IN. KERALITE FR-L
1P50 | W | 0 | 100 | METAL | 45 STC | 20 MIN | NGP 225S {MORTISED} & NGP 5075 + NGP 5060 | FSC | 5/16 IN. KERALITE FR-L
1P50 | X | 0 | 100 | METAL | 45 STC | 20 MIN | NGP 12T6 & NGP 5075 + NGP 5060 | NAUF | 5/16 IN. KERALITE FR-L
1P50 | X | 0 | 100 | METAL | 45 STC | 20 MIN | NGP 12T6 & NGP 5075 + NGP 5060 | NONE | 5/16 IN. KERALITE FR-L
1P50 | X | 0 | 100 | METAL | 45 STC | 20 MIN | NGP 12T6 & NGP 5075 + NGP 5060 | FSC | 5/16 IN. KERALITE FR-L
1P50 | Y | 0 | 100 | METAL | 45 STC | 20 MIN | NGP 896S Bumper Threshold & NGP 5075 + NGP 5060 | NAUF | 5/16 IN. KERALITE FR-L
1P50 | Y | 0 | 100 | METAL | 45 STC | 20 MIN | NGP 896S Bumper Threshold & NGP 5075 + NGP 5060 | NONE | 5/16 IN. KERALITE FR-L
1P50 | Y | 0 | 100 | METAL | 45 STC | 20 MIN | NGP 896S Bumper Threshold & NGP 5075 + NGP 5060 | FSC | 5/16 IN. KERALITE FR-L
5P50 | W | 0 | 100 | METAL | 45 STC | 20 MIN | NGP 225S {MORTISED} & NGP 5075 + NGP 5060 | NAUF | 5/16 IN. KERALITE FR-L
5P50 | W | 0 | 100 | METAL | 45 STC | 20 MIN | NGP 225S {MORTISED} & NGP 5075 + NGP 5060 | NONE | 5/16 IN. KERALITE FR-L
5P50 | W | 0 | 100 | METAL | 45 STC | 20 MIN | NGP 225S {MORTISED} & NGP 5075 + NGP 5060 | FSC | 5/16 IN. KERALITE FR-L
5P50 | W | 0 | 100 | METAL | 45 STC | 20 MIN | NGP 225S {MORTISED} & NGP 5075 + NGP 5060 | CONTROLLED FSC | 5/16 IN. KERALITE FR-L
5P50 | X | 0 | 100 | METAL | 45 STC | 20 MIN | NGP 12T6 & NGP 5075 + NGP 5060 | NAUF | 5/16 IN. KERALITE FR-L
5P50 | X | 0 | 100 | METAL | 45 STC | 20 MIN | NGP 12T6 & NGP 5075 + NGP 5060 | NONE | 5/16 IN. KERALITE FR-L
5P50 | X | 0 | 100 | METAL | 45 STC | 20 MIN | NGP 12T6 & NGP 5075 + NGP 5060 | FSC | 5/16 IN. KERALITE FR-L
5P50 | X | 0 | 100 | METAL | 45 STC | 20 MIN | NGP 12T6 & NGP 5075 + NGP 5060 | CONTROLLED FSC | 5/16 IN. KERALITE FR-L
5P50 | Y | 0 | 100 | METAL | 45 STC | 20 MIN | NGP 896S Bumper Threshold & NGP 5075 + NGP 5060 | NAUF | 5/16 IN. KERALITE FR-L
5P50 | Y | 0 | 100 | METAL | 45 STC | 20 MIN | NGP 896S Bumper Threshold & NGP 5075 + NGP 5060 | NONE | 5/16 IN. KERALITE FR-L
5P50 | Y | 0 | 100 | METAL | 45 STC | 20 MIN | NGP 896S Bumper Threshold & NGP 5075 + NGP 5060 | FSC | 5/16 IN. KERALITE FR-L
5P50 | Y | 0 | 100 | METAL | 45 STC | 20 MIN | NGP 896S Bumper Threshold & NGP 5075 + NGP 5060 | CONTROLLED FSC | 5/16 IN. KERALITE FR-L
1250 | W | 217 | 484 | METAL | 45 STC | NON RATED | NGP 225S {MORTISED} & NGP 5075 + NGP 5060 | FSC | 5/8 IN. LAMINATED .060 PVB
1250 | W | 217 | 484 | METAL | 45 STC | NON RATED | NGP 225S {MORTISED} & NGP 5075 + NGP 5060 | FSC | 5/8 IN. GLASS BY OTHERS
1250 | W | 217 | 484 | METAL | 45 STC | SMOKE NON-RATED | NGP 225S {MORTISED} & NGP 5075 + NGP 5060 | FSC | 5/8 IN. LAMINATED .060 PVB
1250 | W | 217 | 484 | METAL | 45 STC | SMOKE NON-RATED | NGP 225S {MORTISED} & NGP 5075 + NGP 5060 | FSC | 5/8 IN. GLASS BY OTHERS
1250 | X | 217 | 484 | METAL | 45 STC | NON RATED | NGP 12T6 & NGP 5075 + NGP 5060 | FSC | 5/8 IN. LAMINATED .060 PVB
1250 | X | 217 | 484 | METAL | 45 STC | NON RATED | NGP 12T6 & NGP 5075 + NGP 5060 | FSC | 5/8 IN. GLASS BY OTHERS
1250 | X | 217 | 484 | METAL | 45 STC | SMOKE NON-RATED | NGP 12T6 & NGP 5075 + NGP 5060 | FSC | 5/8 IN. LAMINATED .060 PVB
1250 | X | 217 | 484 | METAL | 45 STC | SMOKE NON-RATED | NGP 12T6 & NGP 5075 + NGP 5060 | FSC | 5/8 IN. GLASS BY OTHERS
1250 | Y | 217 | 484 | METAL | 45 STC | NON RATED | NGP 896S Bumper Threshold & NGP 5075 + NGP 5060 | FSC | 5/8 IN. LAMINATED .060 PVB
1250 | Y | 217 | 484 | METAL | 45 STC | NON RATED | NGP 896S Bumper Threshold & NGP 5075 + NGP 5060 | FSC | 5/8 IN. GLASS BY OTHERS
1250 | Y | 217 | 484 | METAL | 45 STC | SMOKE NON-RATED | NGP 896S Bumper Threshold & NGP 5075 + NGP 5060 | FSC | 5/8 IN. LAMINATED .060 PVB
1250 | Y | 217 | 484 | METAL | 45 STC | SMOKE NON-RATED | NGP 896S Bumper Threshold & NGP 5075 + NGP 5060 | FSC | 5/8 IN. GLASS BY OTHERS
5550 | W | 217 | 484 | METAL | 45 STC | NON RATED | NGP 225S {MORTISED} & NGP 5075 + NGP 5060 | FSC | 5/8 IN. LAMINATED .060 PVB
5550 | W | 217 | 484 | METAL | 45 STC | NON RATED | NGP 225S {MORTISED} & NGP 5075 + NGP 5060 | FSC | 5/8 IN. GLASS BY OTHERS
5550 | W | 217 | 484 | METAL | 45 STC | NON RATED | NGP 225S {MORTISED} & NGP 5075 + NGP 5060 | CONTROLLED FSC | 5/8 IN. LAMINATED .060 PVB
5550 | W | 217 | 484 | METAL | 45 STC | NON RATED | NGP 225S {MORTISED} & NGP 5075 + NGP 5060 | CONTROLLED FSC | 5/8 IN. GLASS BY OTHERS
5550 | W | 217 | 484 | METAL | 45 STC | SMOKE NON-RATED | NGP 225S {MORTISED} & NGP 5075 + NGP 5060 | FSC | 5/8 IN. LAMINATED .060 PVB
5550 | W | 217 | 484 | METAL | 45 STC | SMOKE NON-RATED | NGP 225S {MORTISED} & NGP 5075 + NGP 5060 | FSC | 5/8 IN. GLASS BY OTHERS
5550 | W | 217 | 484 | METAL | 45 STC | SMOKE NON-RATED | NGP 225S {MORTISED} & NGP 5075 + NGP 5060 | CONTROLLED FSC | 5/8 IN. LAMINATED .060 PVB
5550 | W | 217 | 484 | METAL | 45 STC | SMOKE NON-RATED | NGP 225S {MORTISED} & NGP 5075 + NGP 5060 | CONTROLLED FSC | 5/8 IN. GLASS BY OTHERS
5550 | X | 217 | 484 | METAL | 45 STC | NON RATED | NGP 12T6 & NGP 5075 + NGP 5060 | FSC | 5/8 IN. LAMINATED .060 PVB
5550 | X | 217 | 484 | METAL | 45 STC | NON RATED | NGP 12T6 & NGP 5075 + NGP 5060 | FSC | 5/8 IN. GLASS BY OTHERS
5550 | X | 217 | 484 | METAL | 45 STC | NON RATED | NGP 12T6 & NGP 5075 + NGP 5060 | CONTROLLED FSC | 5/8 IN. LAMINATED .060 PVB
5550 | X | 217 | 484 | METAL | 45 STC | NON RATED | NGP 12T6 & NGP 5075 + NGP 5060 | CONTROLLED FSC | 5/8 IN. GLASS BY OTHERS
5550 | X | 217 | 484 | METAL | 45 STC | SMOKE NON-RATED | NGP 12T6 & NGP 5075 + NGP 5060 | FSC | 5/8 IN. LAMINATED .060 PVB
5550 | X | 217 | 484 | METAL | 45 STC | SMOKE NON-RATED | NGP 12T6 & NGP 5075 + NGP 5060 | FSC | 5/8 IN. GLASS BY OTHERS
5550 | X | 217 | 484 | METAL | 45 STC | SMOKE NON-RATED | NGP 12T6 & NGP 5075 + NGP 5060 | CONTROLLED FSC | 5/8 IN. LAMINATED .060 PVB
5550 | X | 217 | 484 | METAL | 45 STC | SMOKE NON-RATED | NGP 12T6 & NGP 5075 + NGP 5060 | CONTROLLED FSC | 5/8 IN. GLASS BY OTHERS
5550 | Y | 217 | 484 | METAL | 45 STC | NON RATED | NGP 896S Bumper Threshold & NGP 5075 + NGP 5060 | FSC | 5/8 IN. LAMINATED .060 PVB
5550 | Y | 217 | 484 | METAL | 45 STC | NON RATED | NGP 896S Bumper Threshold & NGP 5075 + NGP 5060 | FSC | 5/8 IN. GLASS BY OTHERS
5550 | Y | 217 | 484 | METAL | 45 STC | NON RATED | NGP 896S Bumper Threshold & NGP 5075 + NGP 5060 | CONTROLLED FSC | 5/8 IN. LAMINATED .060 PVB
5550 | Y | 217 | 484 | METAL | 45 STC | NON RATED | NGP 896S Bumper Threshold & NGP 5075 + NGP 5060 | CONTROLLED FSC | 5/8 IN. GLASS BY OTHERS
5550 | Y | 217 | 484 | METAL | 45 STC | SMOKE NON-RATED | NGP 896S Bumper Threshold & NGP 5075 + NGP 5060 | FSC | 5/8 IN. LAMINATED .060 PVB
5550 | Y | 217 | 484 | METAL | 45 STC | SMOKE NON-RATED | NGP 896S Bumper Threshold & NGP 5075 + NGP 5060 | FSC | 5/8 IN. GLASS BY OTHERS
5550 | Y | 217 | 484 | METAL | 45 STC | SMOKE NON-RATED | NGP 896S Bumper Threshold & NGP 5075 + NGP 5060 | CONTROLLED FSC | 5/8 IN. LAMINATED .060 PVB
5550 | Y | 217 | 484 | METAL | 45 STC | SMOKE NON-RATED | NGP 896S Bumper Threshold & NGP 5075 + NGP 5060 | CONTROLLED FSC | 5/8 IN. GLASS BY OTHERS
1250 | W | 217 | 484 | METAL | 45 STC | NON RATED | NGP 225S {MORTISED} & NGP 5075 + NGP 5060 | NAUF | 5/8 IN. LAMINATED .060 PVB
1250 | W | 217 | 484 | METAL | 45 STC | NON RATED | NGP 225S {MORTISED} & NGP 5075 + NGP 5060 | NAUF | 5/8 IN. GLASS BY OTHERS
1250 | W | 217 | 484 | METAL | 45 STC | NON RATED | NGP 225S {MORTISED} & NGP 5075 + NGP 5060 | NONE | 5/8 IN. LAMINATED .060 PVB
1250 | W | 217 | 484 | METAL | 45 STC | NON RATED | NGP 225S {MORTISED} & NGP 5075 + NGP 5060 | NONE | 5/8 IN. GLASS BY OTHERS
1250 | W | 217 | 484 | METAL | 45 STC | SMOKE NON-RATED | NGP 225S {MORTISED} & NGP 5075 + NGP 5060 | NAUF | 5/8 IN. LAMINATED .060 PVB
1250 | W | 217 | 484 | METAL | 45 STC | SMOKE NON-RATED | NGP 225S {MORTISED} & NGP 5075 + NGP 5060 | NAUF | 5/8 IN. GLASS BY OTHERS
1250 | W | 217 | 484 | METAL | 45 STC | SMOKE NON-RATED | NGP 225S {MORTISED} & NGP 5075 + NGP 5060 | NONE | 5/8 IN. LAMINATED .060 PVB
1250 | W | 217 | 484 | METAL | 45 STC | SMOKE NON-RATED | NGP 225S {MORTISED} & NGP 5075 + NGP 5060 | NONE | 5/8 IN. GLASS BY OTHERS
1250 | X | 217 | 484 | METAL | 45 STC | NON RATED | NGP 12T6 & NGP 5075 + NGP 5060 | NAUF | 5/8 IN. LAMINATED .060 PVB
1250 | X | 217 | 484 | METAL | 45 STC | NON RATED | NGP 12T6 & NGP 5075 + NGP 5060 | NAUF | 5/8 IN. GLASS BY OTHERS
1250 | X | 217 | 484 | METAL | 45 STC | NON RATED | NGP 12T6 & NGP 5075 + NGP 5060 | NONE | 5/8 IN. LAMINATED .060 PVB
1250 | X | 217 | 484 | METAL | 45 STC | NON RATED | NGP 12T6 & NGP 5075 + NGP 5060 | NONE | 5/8 IN. GLASS BY OTHERS
1250 | X | 217 | 484 | METAL | 45 STC | SMOKE NON-RATED | NGP 12T6 & NGP 5075 + NGP 5060 | NAUF | 5/8 IN. LAMINATED .060 PVB
1250 | X | 217 | 484 | METAL | 45 STC | SMOKE NON-RATED | NGP 12T6 & NGP 5075 + NGP 5060 | NAUF | 5/8 IN. GLASS BY OTHERS
1250 | X | 217 | 484 | METAL | 45 STC | SMOKE NON-RATED | NGP 12T6 & NGP 5075 + NGP 5060 | NONE | 5/8 IN. LAMINATED .060 PVB
1250 | X | 217 | 484 | METAL | 45 STC | SMOKE NON-RATED | NGP 12T6 & NGP 5075 + NGP 5060 | NONE | 5/8 IN. GLASS BY OTHERS
1250 | Y | 217 | 484 | METAL | 45 STC | NON RATED | NGP 896S Bumper Threshold & NGP 5075 + NGP 5060 | NAUF | 5/8 IN. LAMINATED .060 PVB
1250 | Y | 217 | 484 | METAL | 45 STC | NON RATED | NGP 896S Bumper Threshold & NGP 5075 + NGP 5060 | NAUF | 5/8 IN. GLASS BY OTHERS
1250 | Y | 217 | 484 | METAL | 45 STC | NON RATED | NGP 896S Bumper Threshold & NGP 5075 + NGP 5060 | NONE | 5/8 IN. LAMINATED .060 PVB
1250 | Y | 217 | 484 | METAL | 45 STC | NON RATED | NGP 896S Bumper Threshold & NGP 5075 + NGP 5060 | NONE | 5/8 IN. GLASS BY OTHERS
1250 | Y | 217 | 484 | METAL | 45 STC | SMOKE NON-RATED | NGP 896S Bumper Threshold & NGP 5075 + NGP 5060 | NAUF | 5/8 IN. LAMINATED .060 PVB
1250 | Y | 217 | 484 | METAL | 45 STC | SMOKE NON-RATED | NGP 896S Bumper Threshold & NGP 5075 + NGP 5060 | NAUF | 5/8 IN. GLASS BY OTHERS
1250 | Y | 217 | 484 | METAL | 45 STC | SMOKE NON-RATED | NGP 896S Bumper Threshold & NGP 5075 + NGP 5060 | NONE | 5/8 IN. LAMINATED .060 PVB
1250 | Y | 217 | 484 | METAL | 45 STC | SMOKE NON-RATED | NGP 896S Bumper Threshold & NGP 5075 + NGP 5060 | NONE | 5/8 IN. GLASS BY OTHERS
5550 | W | 217 | 484 | METAL | 45 STC | NON RATED | NGP 225S {MORTISED} & NGP 5075 + NGP 5060 | NAUF | 5/8 IN. LAMINATED .060 PVB
5550 | W | 217 | 484 | METAL | 45 STC | NON RATED | NGP 225S {MORTISED} & NGP 5075 + NGP 5060 | NAUF | 5/8 IN. GLASS BY OTHERS
5550 | W | 217 | 484 | METAL | 45 STC | NON RATED | NGP 225S {MORTISED} & NGP 5075 + NGP 5060 | NONE | 5/8 IN. LAMINATED .060 PVB
5550 | W | 217 | 484 | METAL | 45 STC | NON RATED | NGP 225S {MORTISED} & NGP 5075 + NGP 5060 | NONE | 5/8 IN. GLASS BY OTHERS
5550 | W | 217 | 484 | METAL | 45 STC | SMOKE NON-RATED | NGP 225S {MORTISED} & NGP 5075 + NGP 5060 | NAUF | 5/8 IN. LAMINATED .060 PVB
5550 | W | 217 | 484 | METAL | 45 STC | SMOKE NON-RATED | NGP 225S {MORTISED} & NGP 5075 + NGP 5060 | NAUF | 5/8 IN. GLASS BY OTHERS
5550 | W | 217 | 484 | METAL | 45 STC | SMOKE NON-RATED | NGP 225S {MORTISED} & NGP 5075 + NGP 5060 | NONE | 5/8 IN. LAMINATED .060 PVB
5550 | W | 217 | 484 | METAL | 45 STC | SMOKE NON-RATED | NGP 225S {MORTISED} & NGP 5075 + NGP 5060 | NONE | 5/8 IN. GLASS BY OTHERS
5550 | X | 217 | 484 | METAL | 45 STC | NON RATED | NGP 12T6 & NGP 5075 + NGP 5060 | NAUF | 5/8 IN. LAMINATED .060 PVB
5550 | X | 217 | 484 | METAL | 45 STC | NON RATED | NGP 12T6 & NGP 5075 + NGP 5060 | NAUF | 5/8 IN. GLASS BY OTHERS
5550 | X | 217 | 484 | METAL | 45 STC | NON RATED | NGP 12T6 & NGP 5075 + NGP 5060 | NONE | 5/8 IN. LAMINATED .060 PVB
5550 | X | 217 | 484 | METAL | 45 STC | NON RATED | NGP 12T6 & NGP 5075 + NGP 5060 | NONE | 5/8 IN. GLASS BY OTHERS
5550 | X | 217 | 484 | METAL | 45 STC | SMOKE NON-RATED | NGP 12T6 & NGP 5075 + NGP 5060 | NAUF | 5/8 IN. LAMINATED .060 PVB
5550 | X | 217 | 484 | METAL | 45 STC | SMOKE NON-RATED | NGP 12T6 & NGP 5075 + NGP 5060 | NAUF | 5/8 IN. GLASS BY OTHERS
5550 | X | 217 | 484 | METAL | 45 STC | SMOKE NON-RATED | NGP 12T6 & NGP 5075 + NGP 5060 | NONE | 5/8 IN. LAMINATED .060 PVB
5550 | X | 217 | 484 | METAL | 45 STC | SMOKE NON-RATED | NGP 12T6 & NGP 5075 + NGP 5060 | NONE | 5/8 IN. GLASS BY OTHERS
5550 | Y | 217 | 484 | METAL | 45 STC | NON RATED | NGP 896S Bumper Threshold & NGP 5075 + NGP 5060 | NAUF | 5/8 IN. LAMINATED .060 PVB
5550 | Y | 217 | 484 | METAL | 45 STC | NON RATED | NGP 896S Bumper Threshold & NGP 5075 + NGP 5060 | NAUF | 5/8 IN. GLASS BY OTHERS
5550 | Y | 217 | 484 | METAL | 45 STC | NON RATED | NGP 896S Bumper Threshold & NGP 5075 + NGP 5060 | NONE | 5/8 IN. LAMINATED .060 PVB
5550 | Y | 217 | 484 | METAL | 45 STC | NON RATED | NGP 896S Bumper Threshold & NGP 5075 + NGP 5060 | NONE | 5/8 IN. GLASS BY OTHERS
5550 | Y | 217 | 484 | METAL | 45 STC | SMOKE NON-RATED | NGP 896S Bumper Threshold & NGP 5075 + NGP 5060 | NAUF | 5/8 IN. LAMINATED .060 PVB
5550 | Y | 217 | 484 | METAL | 45 STC | SMOKE NON-RATED | NGP 896S Bumper Threshold & NGP 5075 + NGP 5060 | NAUF | 5/8 IN. GLASS BY OTHERS
5550 | Y | 217 | 484 | METAL | 45 STC | SMOKE NON-RATED | NGP 896S Bumper Threshold & NGP 5075 + NGP 5060 | NONE | 5/8 IN. LAMINATED .060 PVB
5550 | Y | 217 | 484 | METAL | 45 STC | SMOKE NON-RATED | NGP 896S Bumper Threshold & NGP 5075 + NGP 5060 | NONE | 5/8 IN. GLASS BY OTHERS
1P50 | W | 217 | 484 | METAL | 45 STC | 20 MIN | NGP 225S {MORTISED} & NGP 5075 + NGP 5060 | NAUF | 7/8 IN. GLASS BY OTHERS
1P50 | W | 217 | 484 | METAL | 45 STC | 20 MIN | NGP 225S {MORTISED} & NGP 5075 + NGP 5060 | NAUF | 7/8 IN. PYROSTOP (60 MIN)
1P50 | W | 217 | 484 | METAL | 45 STC | 20 MIN | NGP 225S {MORTISED} & NGP 5075 + NGP 5060 | NONE | 7/8 IN. GLASS BY OTHERS
1P50 | W | 217 | 484 | METAL | 45 STC | 20 MIN | NGP 225S {MORTISED} & NGP 5075 + NGP 5060 | NONE | 7/8 IN. PYROSTOP (60 MIN)
1P50 | W | 217 | 484 | METAL | 45 STC | 20 MIN | NGP 225S {MORTISED} & NGP 5075 + NGP 5060 | FSC | 7/8 IN. GLASS BY OTHERS
1P50 | W | 217 | 484 | METAL | 45 STC | 20 MIN | NGP 225S {MORTISED} & NGP 5075 + NGP 5060 | FSC | 7/8 IN. PYROSTOP (60 MIN)
1P50 | X | 217 | 484 | METAL | 45 STC | 20 MIN | NGP 12T6 & NGP 5075 + NGP 5060 | NAUF | 7/8 IN. GLASS BY OTHERS
1P50 | X | 217 | 484 | METAL | 45 STC | 20 MIN | NGP 12T6 & NGP 5075 + NGP 5060 | NAUF | 7/8 IN. PYROSTOP (60 MIN)
1P50 | X | 217 | 484 | METAL | 45 STC | 20 MIN | NGP 12T6 & NGP 5075 + NGP 5060 | NONE | 7/8 IN. GLASS BY OTHERS
1P50 | X | 217 | 484 | METAL | 45 STC | 20 MIN | NGP 12T6 & NGP 5075 + NGP 5060 | NONE | 7/8 IN. PYROSTOP (60 MIN)
1P50 | X | 217 | 484 | METAL | 45 STC | 20 MIN | NGP 12T6 & NGP 5075 + NGP 5060 | FSC | 7/8 IN. GLASS BY OTHERS
1P50 | X | 217 | 484 | METAL | 45 STC | 20 MIN | NGP 12T6 & NGP 5075 + NGP 5060 | FSC | 7/8 IN. PYROSTOP (60 MIN)
1P50 | Y | 217 | 484 | METAL | 45 STC | 20 MIN | NGP 896S Bumper Threshold & NGP 5075 + NGP 5060 | NAUF | 7/8 IN. GLASS BY OTHERS
1P50 | Y | 217 | 484 | METAL | 45 STC | 20 MIN | NGP 896S Bumper Threshold & NGP 5075 + NGP 5060 | NAUF | 7/8 IN. PYROSTOP (60 MIN)
1P50 | Y | 217 | 484 | METAL | 45 STC | 20 MIN | NGP 896S Bumper Threshold & NGP 5075 + NGP 5060 | NONE | 7/8 IN. GLASS BY OTHERS
1P50 | Y | 217 | 484 | METAL | 45 STC | 20 MIN | NGP 896S Bumper Threshold & NGP 5075 + NGP 5060 | NONE | 7/8 IN. PYROSTOP (60 MIN)
1P50 | Y | 217 | 484 | METAL | 45 STC | 20 MIN | NGP 896S Bumper Threshold & NGP 5075 + NGP 5060 | FSC | 7/8 IN. GLASS BY OTHERS
1P50 | Y | 217 | 484 | METAL | 45 STC | 20 MIN | NGP 896S Bumper Threshold & NGP 5075 + NGP 5060 | FSC | 7/8 IN. PYROSTOP (60 MIN)
5P50 | W | 217 | 484 | METAL | 45 STC | 20 MIN | NGP 225S {MORTISED} & NGP 5075 + NGP 5060 | NAUF | 7/8 IN. GLASS BY OTHERS
5P50 | W | 217 | 484 | METAL | 45 STC | 20 MIN | NGP 225S {MORTISED} & NGP 5075 + NGP 5060 | NAUF | 7/8 IN. PYROSTOP (60 MIN)
5P50 | W | 217 | 484 | METAL | 45 STC | 20 MIN | NGP 225S {MORTISED} & NGP 5075 + NGP 5060 | NONE | 7/8 IN. GLASS BY OTHERS
5P50 | W | 217 | 484 | METAL | 45 STC | 20 MIN | NGP 225S {MORTISED} & NGP 5075 + NGP 5060 | NONE | 7/8 IN. PYROSTOP (60 MIN)
5P50 | W | 217 | 484 | METAL | 45 STC | 20 MIN | NGP 225S {MORTISED} & NGP 5075 + NGP 5060 | FSC | 7/8 IN. GLASS BY OTHERS
5P50 | W | 217 | 484 | METAL | 45 STC | 20 MIN | NGP 225S {MORTISED} & NGP 5075 + NGP 5060 | FSC | 7/8 IN. PYROSTOP (60 MIN)
5P50 | W | 217 | 484 | METAL | 45 STC | 20 MIN | NGP 225S {MORTISED} & NGP 5075 + NGP 5060 | CONTROLLED FSC | 7/8 IN. GLASS BY OTHERS
5P50 | W | 217 | 484 | METAL | 45 STC | 20 MIN | NGP 225S {MORTISED} & NGP 5075 + NGP 5060 | CONTROLLED FSC | 7/8 IN. PYROSTOP (60 MIN)
5P50 | X | 217 | 484 | METAL | 45 STC | 20 MIN | NGP 12T6 & NGP 5075 + NGP 5060 | NAUF | 7/8 IN. GLASS BY OTHERS
5P50 | X | 217 | 484 | METAL | 45 STC | 20 MIN | NGP 12T6 & NGP 5075 + NGP 5060 | NAUF | 7/8 IN. PYROSTOP (60 MIN)
5P50 | X | 217 | 484 | METAL | 45 STC | 20 MIN | NGP 12T6 & NGP 5075 + NGP 5060 | NONE | 7/8 IN. GLASS BY OTHERS
5P50 | X | 217 | 484 | METAL | 45 STC | 20 MIN | NGP 12T6 & NGP 5075 + NGP 5060 | NONE | 7/8 IN. PYROSTOP (60 MIN)
5P50 | X | 217 | 484 | METAL | 45 STC | 20 MIN | NGP 12T6 & NGP 5075 + NGP 5060 | FSC | 7/8 IN. GLASS BY OTHERS
5P50 | X | 217 | 484 | METAL | 45 STC | 20 MIN | NGP 12T6 & NGP 5075 + NGP 5060 | FSC | 7/8 IN. PYROSTOP (60 MIN)
5P50 | X | 217 | 484 | METAL | 45 STC | 20 MIN | NGP 12T6 & NGP 5075 + NGP 5060 | CONTROLLED FSC | 7/8 IN. GLASS BY OTHERS
5P50 | X | 217 | 484 | METAL | 45 STC | 20 MIN | NGP 12T6 & NGP 5075 + NGP 5060 | CONTROLLED FSC | 7/8 IN. PYROSTOP (60 MIN)
5P50 | Y | 217 | 484 | METAL | 45 STC | 20 MIN | NGP 896S Bumper Threshold & NGP 5075 + NGP 5060 | NAUF | 7/8 IN. GLASS BY OTHERS
5P50 | Y | 217 | 484 | METAL | 45 STC | 20 MIN | NGP 896S Bumper Threshold & NGP 5075 + NGP 5060 | NAUF | 7/8 IN. PYROSTOP (60 MIN)
5P50 | Y | 217 | 484 | METAL | 45 STC | 20 MIN | NGP 896S Bumper Threshold & NGP 5075 + NGP 5060 | NONE | 7/8 IN. GLASS BY OTHERS
5P50 | Y | 217 | 484 | METAL | 45 STC | 20 MIN | NGP 896S Bumper Threshold & NGP 5075 + NGP 5060 | NONE | 7/8 IN. PYROSTOP (60 MIN)
5P50 | Y | 217 | 484 | METAL | 45 STC | 20 MIN | NGP 896S Bumper Threshold & NGP 5075 + NGP 5060 | FSC | 7/8 IN. GLASS BY OTHERS
5P50 | Y | 217 | 484 | METAL | 45 STC | 20 MIN | NGP 896S Bumper Threshold & NGP 5075 + NGP 5060 | FSC | 7/8 IN. PYROSTOP (60 MIN)
5P50 | Y | 217 | 484 | METAL | 45 STC | 20 MIN | NGP 896S Bumper Threshold & NGP 5075 + NGP 5060 | CONTROLLED FSC | 7/8 IN. GLASS BY OTHERS
5P50 | Y | 217 | 484 | METAL | 45 STC | 20 MIN | NGP 896S Bumper Threshold & NGP 5075 + NGP 5060 | CONTROLLED FSC | 7/8 IN. PYROSTOP (60 MIN)
1P50 | W | 0 | 100 | METAL | 46 STC | 20 MIN | NGP 225S {MORTISED} & NGP 5075 + NGP 5060 | NAUF | 5/16 IN. GLASS BY OTHERS
1P50 | W | 0 | 100 | METAL | 46 STC | 20 MIN | NGP 225S {MORTISED} & NGP 5075 + NGP 5060 | NAUF | 5/16 IN. FIRELITE PLUS PREMIUM
1P50 | W | 0 | 100 | METAL | 46 STC | 20 MIN | NGP 225S {MORTISED} & NGP 5075 + NGP 5060 | NONE | 5/16 IN. GLASS BY OTHERS
1P50 | W | 0 | 100 | METAL | 46 STC | 20 MIN | NGP 225S {MORTISED} & NGP 5075 + NGP 5060 | NONE | 5/16 IN. FIRELITE PLUS PREMIUM
1P50 | W | 0 | 100 | METAL | 46 STC | 20 MIN | NGP 225S {MORTISED} & NGP 5075 + NGP 5060 | FSC | 5/16 IN. GLASS BY OTHERS
1P50 | W | 0 | 100 | METAL | 46 STC | 20 MIN | NGP 225S {MORTISED} & NGP 5075 + NGP 5060 | FSC | 5/16 IN. FIRELITE PLUS PREMIUM
1P50 | X | 0 | 100 | METAL | 46 STC | 20 MIN | NGP 12T6 & NGP 5075 + NGP 5060 | NAUF | 5/16 IN. GLASS BY OTHERS
1P50 | X | 0 | 100 | METAL | 46 STC | 20 MIN | NGP 12T6 & NGP 5075 + NGP 5060 | NAUF | 5/16 IN. FIRELITE PLUS PREMIUM
1P50 | X | 0 | 100 | METAL | 46 STC | 20 MIN | NGP 12T6 & NGP 5075 + NGP 5060 | NONE | 5/16 IN. GLASS BY OTHERS
1P50 | X | 0 | 100 | METAL | 46 STC | 20 MIN | NGP 12T6 & NGP 5075 + NGP 5060 | NONE | 5/16 IN. FIRELITE PLUS PREMIUM
1P50 | X | 0 | 100 | METAL | 46 STC | 20 MIN | NGP 12T6 & NGP 5075 + NGP 5060 | FSC | 5/16 IN. GLASS BY OTHERS
1P50 | X | 0 | 100 | METAL | 46 STC | 20 MIN | NGP 12T6 & NGP 5075 + NGP 5060 | FSC | 5/16 IN. FIRELITE PLUS PREMIUM
1P50 | Y | 0 | 100 | METAL | 46 STC | 20 MIN | NGP 896S Bumper Threshold & NGP 5075 + NGP 5060 | NAUF | 5/16 IN. GLASS BY OTHERS
1P50 | Y | 0 | 100 | METAL | 46 STC | 20 MIN | NGP 896S Bumper Threshold & NGP 5075 + NGP 5060 | NAUF | 5/16 IN. FIRELITE PLUS PREMIUM
1P50 | Y | 0 | 100 | METAL | 46 STC | 20 MIN | NGP 896S Bumper Threshold & NGP 5075 + NGP 5060 | NONE | 5/16 IN. GLASS BY OTHERS
1P50 | Y | 0 | 100 | METAL | 46 STC | 20 MIN | NGP 896S Bumper Threshold & NGP 5075 + NGP 5060 | NONE | 5/16 IN. FIRELITE PLUS PREMIUM
1P50 | Y | 0 | 100 | METAL | 46 STC | 20 MIN | NGP 896S Bumper Threshold & NGP 5075 + NGP 5060 | FSC | 5/16 IN. GLASS BY OTHERS
1P50 | Y | 0 | 100 | METAL | 46 STC | 20 MIN | NGP 896S Bumper Threshold & NGP 5075 + NGP 5060 | FSC | 5/16 IN. FIRELITE PLUS PREMIUM
5P50 | W | 0 | 100 | METAL | 46 STC | 20 MIN | NGP 225S {MORTISED} & NGP 5075 + NGP 5060 | NAUF | 5/16 IN. GLASS BY OTHERS
5P50 | W | 0 | 100 | METAL | 46 STC | 20 MIN | NGP 225S {MORTISED} & NGP 5075 + NGP 5060 | NAUF | 5/16 IN. FIRELITE PLUS PREMIUM
5P50 | W | 0 | 100 | METAL | 46 STC | 20 MIN | NGP 225S {MORTISED} & NGP 5075 + NGP 5060 | NONE | 5/16 IN. GLASS BY OTHERS
5P50 | W | 0 | 100 | METAL | 46 STC | 20 MIN | NGP 225S {MORTISED} & NGP 5075 + NGP 5060 | NONE | 5/16 IN. FIRELITE PLUS PREMIUM
5P50 | W | 0 | 100 | METAL | 46 STC | 20 MIN | NGP 225S {MORTISED} & NGP 5075 + NGP 5060 | FSC | 5/16 IN. GLASS BY OTHERS
5P50 | W | 0 | 100 | METAL | 46 STC | 20 MIN | NGP 225S {MORTISED} & NGP 5075 + NGP 5060 | FSC | 5/16 IN. FIRELITE PLUS PREMIUM
5P50 | W | 0 | 100 | METAL | 46 STC | 20 MIN | NGP 225S {MORTISED} & NGP 5075 + NGP 5060 | CONTROLLED FSC | 5/16 IN. GLASS BY OTHERS
5P50 | W | 0 | 100 | METAL | 46 STC | 20 MIN | NGP 225S {MORTISED} & NGP 5075 + NGP 5060 | CONTROLLED FSC | 5/16 IN. FIRELITE PLUS PREMIUM
5P50 | X | 0 | 100 | METAL | 46 STC | 20 MIN | NGP 12T6 & NGP 5075 + NGP 5060 | NAUF | 5/16 IN. GLASS BY OTHERS
5P50 | X | 0 | 100 | METAL | 46 STC | 20 MIN | NGP 12T6 & NGP 5075 + NGP 5060 | NAUF | 5/16 IN. FIRELITE PLUS PREMIUM
5P50 | X | 0 | 100 | METAL | 46 STC | 20 MIN | NGP 12T6 & NGP 5075 + NGP 5060 | NONE | 5/16 IN. GLASS BY OTHERS
5P50 | X | 0 | 100 | METAL | 46 STC | 20 MIN | NGP 12T6 & NGP 5075 + NGP 5060 | NONE | 5/16 IN. FIRELITE PLUS PREMIUM
5P50 | X | 0 | 100 | METAL | 46 STC | 20 MIN | NGP 12T6 & NGP 5075 + NGP 5060 | FSC | 5/16 IN. GLASS BY OTHERS
5P50 | X | 0 | 100 | METAL | 46 STC | 20 MIN | NGP 12T6 & NGP 5075 + NGP 5060 | FSC | 5/16 IN. FIRELITE PLUS PREMIUM
5P50 | X | 0 | 100 | METAL | 46 STC | 20 MIN | NGP 12T6 & NGP 5075 + NGP 5060 | CONTROLLED FSC | 5/16 IN. GLASS BY OTHERS
5P50 | X | 0 | 100 | METAL | 46 STC | 20 MIN | NGP 12T6 & NGP 5075 + NGP 5060 | CONTROLLED FSC | 5/16 IN. FIRELITE PLUS PREMIUM
5P50 | Y | 0 | 100 | METAL | 46 STC | 20 MIN | NGP 896S Bumper Threshold & NGP 5075 + NGP 5060 | NAUF | 5/16 IN. GLASS BY OTHERS
5P50 | Y | 0 | 100 | METAL | 46 STC | 20 MIN | NGP 896S Bumper Threshold & NGP 5075 + NGP 5060 | NAUF | 5/16 IN. FIRELITE PLUS PREMIUM
5P50 | Y | 0 | 100 | METAL | 46 STC | 20 MIN | NGP 896S Bumper Threshold & NGP 5075 + NGP 5060 | NONE | 5/16 IN. GLASS BY OTHERS
5P50 | Y | 0 | 100 | METAL | 46 STC | 20 MIN | NGP 896S Bumper Threshold & NGP 5075 + NGP 5060 | NONE | 5/16 IN. FIRELITE PLUS PREMIUM
5P50 | Y | 0 | 100 | METAL | 46 STC | 20 MIN | NGP 896S Bumper Threshold & NGP 5075 + NGP 5060 | FSC | 5/16 IN. GLASS BY OTHERS
5P50 | Y | 0 | 100 | METAL | 46 STC | 20 MIN | NGP 896S Bumper Threshold & NGP 5075 + NGP 5060 | FSC | 5/16 IN. FIRELITE PLUS PREMIUM
5P50 | Y | 0 | 100 | METAL | 46 STC | 20 MIN | NGP 896S Bumper Threshold & NGP 5075 + NGP 5060 | CONTROLLED FSC | 5/16 IN. GLASS BY OTHERS
5P50 | Y | 0 | 100 | METAL | 46 STC | 20 MIN | NGP 896S Bumper Threshold & NGP 5075 + NGP 5060 | CONTROLLED FSC | 5/16 IN. FIRELITE PLUS PREMIUM
1P50 | W | 0 | 216 | METAL | 46 STC | 20 MIN | NGP 225S {MORTISED} & NGP 5075 + NGP 5060 | NAUF | 7/8 IN. GLASS BY OTHERS
1P50 | W | 0 | 216 | METAL | 46 STC | 20 MIN | NGP 225S {MORTISED} & NGP 5075 + NGP 5060 | NAUF | 7/8 IN. PYROSTOP (60 MIN)
1P50 | W | 0 | 216 | METAL | 46 STC | 20 MIN | NGP 225S {MORTISED} & NGP 5075 + NGP 5060 | NONE | 7/8 IN. GLASS BY OTHERS
1P50 | W | 0 | 216 | METAL | 46 STC | 20 MIN | NGP 225S {MORTISED} & NGP 5075 + NGP 5060 | NONE | 7/8 IN. PYROSTOP (60 MIN)
1P50 | W | 0 | 216 | METAL | 46 STC | 20 MIN | NGP 225S {MORTISED} & NGP 5075 + NGP 5060 | FSC | 7/8 IN. GLASS BY OTHERS
1P50 | W | 0 | 216 | METAL | 46 STC | 20 MIN | NGP 225S {MORTISED} & NGP 5075 + NGP 5060 | FSC | 7/8 IN. PYROSTOP (60 MIN)
1P50 | X | 0 | 216 | METAL | 46 STC | 20 MIN | NGP 12T6 & NGP 5075 + NGP 5060 | NAUF | 7/8 IN. GLASS BY OTHERS
1P50 | X | 0 | 216 | METAL | 46 STC | 20 MIN | NGP 12T6 & NGP 5075 + NGP 5060 | NAUF | 7/8 IN. PYROSTOP (60 MIN)
1P50 | X | 0 | 216 | METAL | 46 STC | 20 MIN | NGP 12T6 & NGP 5075 + NGP 5060 | NONE | 7/8 IN. GLASS BY OTHERS
1P50 | X | 0 | 216 | METAL | 46 STC | 20 MIN | NGP 12T6 & NGP 5075 + NGP 5060 | NONE | 7/8 IN. PYROSTOP (60 MIN)
1P50 | X | 0 | 216 | METAL | 46 STC | 20 MIN | NGP 12T6 & NGP 5075 + NGP 5060 | FSC | 7/8 IN. GLASS BY OTHERS
1P50 | X | 0 | 216 | METAL | 46 STC | 20 MIN | NGP 12T6 & NGP 5075 + NGP 5060 | FSC | 7/8 IN. PYROSTOP (60 MIN)
1P50 | Y | 0 | 216 | METAL | 46 STC | 20 MIN | NGP 896S Bumper Threshold & NGP 5075 + NGP 5060 | NAUF | 7/8 IN. GLASS BY OTHERS
1P50 | Y | 0 | 216 | METAL | 46 STC | 20 MIN | NGP 896S Bumper Threshold & NGP 5075 + NGP 5060 | NAUF | 7/8 IN. PYROSTOP (60 MIN)
1P50 | Y | 0 | 216 | METAL | 46 STC | 20 MIN | NGP 896S Bumper Threshold & NGP 5075 + NGP 5060 | NONE | 7/8 IN. GLASS BY OTHERS
1P50 | Y | 0 | 216 | METAL | 46 STC | 20 MIN | NGP 896S Bumper Threshold & NGP 5075 + NGP 5060 | NONE | 7/8 IN. PYROSTOP (60 MIN)
1P50 | Y | 0 | 216 | METAL | 46 STC | 20 MIN | NGP 896S Bumper Threshold & NGP 5075 + NGP 5060 | FSC | 7/8 IN. GLASS BY OTHERS
1P50 | Y | 0 | 216 | METAL | 46 STC | 20 MIN | NGP 896S Bumper Threshold & NGP 5075 + NGP 5060 | FSC | 7/8 IN. PYROSTOP (60 MIN)
5P50 | W | 0 | 216 | METAL | 46 STC | 20 MIN | NGP 225S {MORTISED} & NGP 5075 + NGP 5060 | NAUF | 7/8 IN. GLASS BY OTHERS
5P50 | W | 0 | 216 | METAL | 46 STC | 20 MIN | NGP 225S {MORTISED} & NGP 5075 + NGP 5060 | NAUF | 7/8 IN. PYROSTOP (60 MIN)
5P50 | W | 0 | 216 | METAL | 46 STC | 20 MIN | NGP 225S {MORTISED} & NGP 5075 + NGP 5060 | NONE | 7/8 IN. GLASS BY OTHERS
5P50 | W | 0 | 216 | METAL | 46 STC | 20 MIN | NGP 225S {MORTISED} & NGP 5075 + NGP 5060 | NONE | 7/8 IN. PYROSTOP (60 MIN)
5P50 | W | 0 | 216 | METAL | 46 STC | 20 MIN | NGP 225S {MORTISED} & NGP 5075 + NGP 5060 | FSC | 7/8 IN. GLASS BY OTHERS
5P50 | W | 0 | 216 | METAL | 46 STC | 20 MIN | NGP 225S {MORTISED} & NGP 5075 + NGP 5060 | FSC | 7/8 IN. PYROSTOP (60 MIN)
5P50 | W | 0 | 216 | METAL | 46 STC | 20 MIN | NGP 225S {MORTISED} & NGP 5075 + NGP 5060 | CONTROLLED FSC | 7/8 IN. GLASS BY OTHERS
5P50 | W | 0 | 216 | METAL | 46 STC | 20 MIN | NGP 225S {MORTISED} & NGP 5075 + NGP 5060 | CONTROLLED FSC | 7/8 IN. PYROSTOP (60 MIN)
5P50 | X | 0 | 216 | METAL | 46 STC | 20 MIN | NGP 12T6 & NGP 5075 + NGP 5060 | NAUF | 7/8 IN. GLASS BY OTHERS
5P50 | X | 0 | 216 | METAL | 46 STC | 20 MIN | NGP 12T6 & NGP 5075 + NGP 5060 | NAUF | 7/8 IN. PYROSTOP (60 MIN)
5P50 | X | 0 | 216 | METAL | 46 STC | 20 MIN | NGP 12T6 & NGP 5075 + NGP 5060 | NONE | 7/8 IN. GLASS BY OTHERS
5P50 | X | 0 | 216 | METAL | 46 STC | 20 MIN | NGP 12T6 & NGP 5075 + NGP 5060 | NONE | 7/8 IN. PYROSTOP (60 MIN)
5P50 | X | 0 | 216 | METAL | 46 STC | 20 MIN | NGP 12T6 & NGP 5075 + NGP 5060 | FSC | 7/8 IN. GLASS BY OTHERS
5P50 | X | 0 | 216 | METAL | 46 STC | 20 MIN | NGP 12T6 & NGP 5075 + NGP 5060 | FSC | 7/8 IN. PYROSTOP (60 MIN)
5P50 | X | 0 | 216 | METAL | 46 STC | 20 MIN | NGP 12T6 & NGP 5075 + NGP 5060 | CONTROLLED FSC | 7/8 IN. GLASS BY OTHERS
5P50 | X | 0 | 216 | METAL | 46 STC | 20 MIN | NGP 12T6 & NGP 5075 + NGP 5060 | CONTROLLED FSC | 7/8 IN. PYROSTOP (60 MIN)
5P50 | Y | 0 | 216 | METAL | 46 STC | 20 MIN | NGP 896S Bumper Threshold & NGP 5075 + NGP 5060 | NAUF | 7/8 IN. GLASS BY OTHERS
5P50 | Y | 0 | 216 | METAL | 46 STC | 20 MIN | NGP 896S Bumper Threshold & NGP 5075 + NGP 5060 | NAUF | 7/8 IN. PYROSTOP (60 MIN)
5P50 | Y | 0 | 216 | METAL | 46 STC | 20 MIN | NGP 896S Bumper Threshold & NGP 5075 + NGP 5060 | NONE | 7/8 IN. GLASS BY OTHERS
5P50 | Y | 0 | 216 | METAL | 46 STC | 20 MIN | NGP 896S Bumper Threshold & NGP 5075 + NGP 5060 | NONE | 7/8 IN. PYROSTOP (60 MIN)
5P50 | Y | 0 | 216 | METAL | 46 STC | 20 MIN | NGP 896S Bumper Threshold & NGP 5075 + NGP 5060 | FSC | 7/8 IN. GLASS BY OTHERS
5P50 | Y | 0 | 216 | METAL | 46 STC | 20 MIN | NGP 896S Bumper Threshold & NGP 5075 + NGP 5060 | FSC | 7/8 IN. PYROSTOP (60 MIN)
5P50 | Y | 0 | 216 | METAL | 46 STC | 20 MIN | NGP 896S Bumper Threshold & NGP 5075 + NGP 5060 | CONTROLLED FSC | 7/8 IN. GLASS BY OTHERS
5P50 | Y | 0 | 216 | METAL | 46 STC | 20 MIN | NGP 896S Bumper Threshold & NGP 5075 + NGP 5060 | CONTROLLED FSC | 7/8 IN. PYROSTOP (60 MIN)
1250 | W | 0 | 216 | METAL | 46 STC | NON RATED | NGP 225S {MORTISED} & NGP 5075 + NGP 5060 | FSC | 5/8 IN. LAMINATED .060 PVB
1250 | W | 0 | 216 | METAL | 46 STC | NON RATED | NGP 225S {MORTISED} & NGP 5075 + NGP 5060 | FSC | 5/8 IN. GLASS BY OTHERS
1250 | W | 0 | 216 | METAL | 46 STC | SMOKE NON-RATED | NGP 225S {MORTISED} & NGP 5075 + NGP 5060 | FSC | 5/8 IN. LAMINATED .060 PVB
1250 | W | 0 | 216 | METAL | 46 STC | SMOKE NON-RATED | NGP 225S {MORTISED} & NGP 5075 + NGP 5060 | FSC | 5/8 IN. GLASS BY OTHERS
1250 | X | 0 | 216 | METAL | 46 STC | NON RATED | NGP 12T6 & NGP 5075 + NGP 5060 | FSC | 5/8 IN. LAMINATED .060 PVB
1250 | X | 0 | 216 | METAL | 46 STC | NON RATED | NGP 12T6 & NGP 5075 + NGP 5060 | FSC | 5/8 IN. GLASS BY OTHERS
1250 | X | 0 | 216 | METAL | 46 STC | SMOKE NON-RATED | NGP 12T6 & NGP 5075 + NGP 5060 | FSC | 5/8 IN. LAMINATED .060 PVB
1250 | X | 0 | 216 | METAL | 46 STC | SMOKE NON-RATED | NGP 12T6 & NGP 5075 + NGP 5060 | FSC | 5/8 IN. GLASS BY OTHERS
1250 | Y | 0 | 216 | METAL | 46 STC | NON RATED | NGP 896S Bumper Threshold & NGP 5075 + NGP 5060 | FSC | 5/8 IN. LAMINATED .060 PVB
1250 | Y | 0 | 216 | METAL | 46 STC | NON RATED | NGP 896S Bumper Threshold & NGP 5075 + NGP 5060 | FSC | 5/8 IN. GLASS BY OTHERS
1250 | Y | 0 | 216 | METAL | 46 STC | SMOKE NON-RATED | NGP 896S Bumper Threshold & NGP 5075 + NGP 5060 | FSC | 5/8 IN. LAMINATED .060 PVB
1250 | Y | 0 | 216 | METAL | 46 STC | SMOKE NON-RATED | NGP 896S Bumper Threshold & NGP 5075 + NGP 5060 | FSC | 5/8 IN. GLASS BY OTHERS
5550 | W | 0 | 216 | METAL | 46 STC | NON RATED | NGP 225S {MORTISED} & NGP 5075 + NGP 5060 | FSC | 5/8 IN. LAMINATED .060 PVB
5550 | W | 0 | 216 | METAL | 46 STC | NON RATED | NGP 225S {MORTISED} & NGP 5075 + NGP 5060 | FSC | 5/8 IN. GLASS BY OTHERS
5550 | W | 0 | 216 | METAL | 46 STC | NON RATED | NGP 225S {MORTISED} & NGP 5075 + NGP 5060 | CONTROLLED FSC | 5/8 IN. LAMINATED .060 PVB
5550 | W | 0 | 216 | METAL | 46 STC | NON RATED | NGP 225S {MORTISED} & NGP 5075 + NGP 5060 | CONTROLLED FSC | 5/8 IN. GLASS BY OTHERS
5550 | W | 0 | 216 | METAL | 46 STC | SMOKE NON-RATED | NGP 225S {MORTISED} & NGP 5075 + NGP 5060 | FSC | 5/8 IN. LAMINATED .060 PVB
5550 | W | 0 | 216 | METAL | 46 STC | SMOKE NON-RATED | NGP 225S {MORTISED} & NGP 5075 + NGP 5060 | FSC | 5/8 IN. GLASS BY OTHERS
5550 | W | 0 | 216 | METAL | 46 STC | SMOKE NON-RATED | NGP 225S {MORTISED} & NGP 5075 + NGP 5060 | CONTROLLED FSC | 5/8 IN. LAMINATED .060 PVB
5550 | W | 0 | 216 | METAL | 46 STC | SMOKE NON-RATED | NGP 225S {MORTISED} & NGP 5075 + NGP 5060 | CONTROLLED FSC | 5/8 IN. GLASS BY OTHERS
5550 | X | 0 | 216 | METAL | 46 STC | NON RATED | NGP 12T6 & NGP 5075 + NGP 5060 | FSC | 5/8 IN. LAMINATED .060 PVB
5550 | X | 0 | 216 | METAL | 46 STC | NON RATED | NGP 12T6 & NGP 5075 + NGP 5060 | FSC | 5/8 IN. GLASS BY OTHERS
5550 | X | 0 | 216 | METAL | 46 STC | NON RATED | NGP 12T6 & NGP 5075 + NGP 5060 | CONTROLLED FSC | 5/8 IN. LAMINATED .060 PVB
5550 | X | 0 | 216 | METAL | 46 STC | NON RATED | NGP 12T6 & NGP 5075 + NGP 5060 | CONTROLLED FSC | 5/8 IN. GLASS BY OTHERS
5550 | X | 0 | 216 | METAL | 46 STC | SMOKE NON-RATED | NGP 12T6 & NGP 5075 + NGP 5060 | FSC | 5/8 IN. LAMINATED .060 PVB
5550 | X | 0 | 216 | METAL | 46 STC | SMOKE NON-RATED | NGP 12T6 & NGP 5075 + NGP 5060 | FSC | 5/8 IN. GLASS BY OTHERS
5550 | X | 0 | 216 | METAL | 46 STC | SMOKE NON-RATED | NGP 12T6 & NGP 5075 + NGP 5060 | CONTROLLED FSC | 5/8 IN. LAMINATED .060 PVB
5550 | X | 0 | 216 | METAL | 46 STC | SMOKE NON-RATED | NGP 12T6 & NGP 5075 + NGP 5060 | CONTROLLED FSC | 5/8 IN. GLASS BY OTHERS
5550 | Y | 0 | 216 | METAL | 46 STC | NON RATED | NGP 896S Bumper Threshold & NGP 5075 + NGP 5060 | FSC | 5/8 IN. LAMINATED .060 PVB
5550 | Y | 0 | 216 | METAL | 46 STC | NON RATED | NGP 896S Bumper Threshold & NGP 5075 + NGP 5060 | FSC | 5/8 IN. GLASS BY OTHERS
5550 | Y | 0 | 216 | METAL | 46 STC | NON RATED | NGP 896S Bumper Threshold & NGP 5075 + NGP 5060 | CONTROLLED FSC | 5/8 IN. LAMINATED .060 PVB
5550 | Y | 0 | 216 | METAL | 46 STC | NON RATED | NGP 896S Bumper Threshold & NGP 5075 + NGP 5060 | CONTROLLED FSC | 5/8 IN. GLASS BY OTHERS
5550 | Y | 0 | 216 | METAL | 46 STC | SMOKE NON-RATED | NGP 896S Bumper Threshold & NGP 5075 + NGP 5060 | FSC | 5/8 IN. LAMINATED .060 PVB
5550 | Y | 0 | 216 | METAL | 46 STC | SMOKE NON-RATED | NGP 896S Bumper Threshold & NGP 5075 + NGP 5060 | FSC | 5/8 IN. GLASS BY OTHERS
5550 | Y | 0 | 216 | METAL | 46 STC | SMOKE NON-RATED | NGP 896S Bumper Threshold & NGP 5075 + NGP 5060 | CONTROLLED FSC | 5/8 IN. LAMINATED .060 PVB
5550 | Y | 0 | 216 | METAL | 46 STC | SMOKE NON-RATED | NGP 896S Bumper Threshold & NGP 5075 + NGP 5060 | CONTROLLED FSC | 5/8 IN. GLASS BY OTHERS
1250 | W | 0 | 216 | METAL | 46 STC | NON RATED | NGP 225S {MORTISED} & NGP 5075 + NGP 5060 | NAUF | 5/8 IN. LAMINATED .060 PVB
1250 | W | 0 | 216 | METAL | 46 STC | NON RATED | NGP 225S {MORTISED} & NGP 5075 + NGP 5060 | NAUF | 5/8 IN. GLASS BY OTHERS
1250 | W | 0 | 216 | METAL | 46 STC | NON RATED | NGP 225S {MORTISED} & NGP 5075 + NGP 5060 | NONE | 5/8 IN. LAMINATED .060 PVB
1250 | W | 0 | 216 | METAL | 46 STC | NON RATED | NGP 225S {MORTISED} & NGP 5075 + NGP 5060 | NONE | 5/8 IN. GLASS BY OTHERS
1250 | W | 0 | 216 | METAL | 46 STC | SMOKE NON-RATED | NGP 225S {MORTISED} & NGP 5075 + NGP 5060 | NAUF | 5/8 IN. LAMINATED .060 PVB
1250 | W | 0 | 216 | METAL | 46 STC | SMOKE NON-RATED | NGP 225S {MORTISED} & NGP 5075 + NGP 5060 | NAUF | 5/8 IN. GLASS BY OTHERS
1250 | W | 0 | 216 | METAL | 46 STC | SMOKE NON-RATED | NGP 225S {MORTISED} & NGP 5075 + NGP 5060 | NONE | 5/8 IN. LAMINATED .060 PVB
1250 | W | 0 | 216 | METAL | 46 STC | SMOKE NON-RATED | NGP 225S {MORTISED} & NGP 5075 + NGP 5060 | NONE | 5/8 IN. GLASS BY OTHERS
1250 | X | 0 | 216 | METAL | 46 STC | NON RATED | NGP 12T6 & NGP 5075 + NGP 5060 | NAUF | 5/8 IN. LAMINATED .060 PVB
1250 | X | 0 | 216 | METAL | 46 STC | NON RATED | NGP 12T6 & NGP 5075 + NGP 5060 | NAUF | 5/8 IN. GLASS BY OTHERS
1250 | X | 0 | 216 | METAL | 46 STC | NON RATED | NGP 12T6 & NGP 5075 + NGP 5060 | NONE | 5/8 IN. LAMINATED .060 PVB
1250 | X | 0 | 216 | METAL | 46 STC | NON RATED | NGP 12T6 & NGP 5075 + NGP 5060 | NONE | 5/8 IN. GLASS BY OTHERS
1250 | X | 0 | 216 | METAL | 46 STC | SMOKE NON-RATED | NGP 12T6 & NGP 5075 + NGP 5060 | NAUF | 5/8 IN. LAMINATED .060 PVB
1250 | X | 0 | 216 | METAL | 46 STC | SMOKE NON-RATED | NGP 12T6 & NGP 5075 + NGP 5060 | NAUF | 5/8 IN. GLASS BY OTHERS
1250 | X | 0 | 216 | METAL | 46 STC | SMOKE NON-RATED | NGP 12T6 & NGP 5075 + NGP 5060 | NONE | 5/8 IN. LAMINATED .060 PVB
1250 | X | 0 | 216 | METAL | 46 STC | SMOKE NON-RATED | NGP 12T6 & NGP 5075 + NGP 5060 | NONE | 5/8 IN. GLASS BY OTHERS
1250 | Y | 0 | 216 | METAL | 46 STC | NON RATED | NGP 896S Bumper Threshold & NGP 5075 + NGP 5060 | NAUF | 5/8 IN. LAMINATED .060 PVB
1250 | Y | 0 | 216 | METAL | 46 STC | NON RATED | NGP 896S Bumper Threshold & NGP 5075 + NGP 5060 | NAUF | 5/8 IN. GLASS BY OTHERS
1250 | Y | 0 | 216 | METAL | 46 STC | NON RATED | NGP 896S Bumper Threshold & NGP 5075 + NGP 5060 | NONE | 5/8 IN. LAMINATED .060 PVB
1250 | Y | 0 | 216 | METAL | 46 STC | NON RATED | NGP 896S Bumper Threshold & NGP 5075 + NGP 5060 | NONE | 5/8 IN. GLASS BY OTHERS
1250 | Y | 0 | 216 | METAL | 46 STC | SMOKE NON-RATED | NGP 896S Bumper Threshold & NGP 5075 + NGP 5060 | NAUF | 5/8 IN. LAMINATED .060 PVB
1250 | Y | 0 | 216 | METAL | 46 STC | SMOKE NON-RATED | NGP 896S Bumper Threshold & NGP 5075 + NGP 5060 | NAUF | 5/8 IN. GLASS BY OTHERS
1250 | Y | 0 | 216 | METAL | 46 STC | SMOKE NON-RATED | NGP 896S Bumper Threshold & NGP 5075 + NGP 5060 | NONE | 5/8 IN. LAMINATED .060 PVB
1250 | Y | 0 | 216 | METAL | 46 STC | SMOKE NON-RATED | NGP 896S Bumper Threshold & NGP 5075 + NGP 5060 | NONE | 5/8 IN. GLASS BY OTHERS
5550 | W | 0 | 216 | METAL | 46 STC | NON RATED | NGP 225S {MORTISED} & NGP 5075 + NGP 5060 | NAUF | 5/8 IN. LAMINATED .060 PVB
5550 | W | 0 | 216 | METAL | 46 STC | NON RATED | NGP 225S {MORTISED} & NGP 5075 + NGP 5060 | NAUF | 5/8 IN. GLASS BY OTHERS
5550 | W | 0 | 216 | METAL | 46 STC | NON RATED | NGP 225S {MORTISED} & NGP 5075 + NGP 5060 | NONE | 5/8 IN. LAMINATED .060 PVB
5550 | W | 0 | 216 | METAL | 46 STC | NON RATED | NGP 225S {MORTISED} & NGP 5075 + NGP 5060 | NONE | 5/8 IN. GLASS BY OTHERS
5550 | W | 0 | 216 | METAL | 46 STC | SMOKE NON-RATED | NGP 225S {MORTISED} & NGP 5075 + NGP 5060 | NAUF | 5/8 IN. LAMINATED .060 PVB
5550 | W | 0 | 216 | METAL | 46 STC | SMOKE NON-RATED | NGP 225S {MORTISED} & NGP 5075 + NGP 5060 | NAUF | 5/8 IN. GLASS BY OTHERS
5550 | W | 0 | 216 | METAL | 46 STC | SMOKE NON-RATED | NGP 225S {MORTISED} & NGP 5075 + NGP 5060 | NONE | 5/8 IN. LAMINATED .060 PVB
5550 | W | 0 | 216 | METAL | 46 STC | SMOKE NON-RATED | NGP 225S {MORTISED} & NGP 5075 + NGP 5060 | NONE | 5/8 IN. GLASS BY OTHERS
5550 | X | 0 | 216 | METAL | 46 STC | NON RATED | NGP 12T6 & NGP 5075 + NGP 5060 | NAUF | 5/8 IN. LAMINATED .060 PVB
5550 | X | 0 | 216 | METAL | 46 STC | NON RATED | NGP 12T6 & NGP 5075 + NGP 5060 | NAUF | 5/8 IN. GLASS BY OTHERS
5550 | X | 0 | 216 | METAL | 46 STC | NON RATED | NGP 12T6 & NGP 5075 + NGP 5060 | NONE | 5/8 IN. LAMINATED .060 PVB
5550 | X | 0 | 216 | METAL | 46 STC | NON RATED | NGP 12T6 & NGP 5075 + NGP 5060 | NONE | 5/8 IN. GLASS BY OTHERS
5550 | X | 0 | 216 | METAL | 46 STC | SMOKE NON-RATED | NGP 12T6 & NGP 5075 + NGP 5060 | NAUF | 5/8 IN. LAMINATED .060 PVB
5550 | X | 0 | 216 | METAL | 46 STC | SMOKE NON-RATED | NGP 12T6 & NGP 5075 + NGP 5060 | NAUF | 5/8 IN. GLASS BY OTHERS
5550 | X | 0 | 216 | METAL | 46 STC | SMOKE NON-RATED | NGP 12T6 & NGP 5075 + NGP 5060 | NONE | 5/8 IN. LAMINATED .060 PVB
5550 | X | 0 | 216 | METAL | 46 STC | SMOKE NON-RATED | NGP 12T6 & NGP 5075 + NGP 5060 | NONE | 5/8 IN. GLASS BY OTHERS
5550 | Y | 0 | 216 | METAL | 46 STC | NON RATED | NGP 896S Bumper Threshold & NGP 5075 + NGP 5060 | NAUF | 5/8 IN. LAMINATED .060 PVB
5550 | Y | 0 | 216 | METAL | 46 STC | NON RATED | NGP 896S Bumper Threshold & NGP 5075 + NGP 5060 | NAUF | 5/8 IN. GLASS BY OTHERS
5550 | Y | 0 | 216 | METAL | 46 STC | NON RATED | NGP 896S Bumper Threshold & NGP 5075 + NGP 5060 | NONE | 5/8 IN. LAMINATED .060 PVB
5550 | Y | 0 | 216 | METAL | 46 STC | NON RATED | NGP 896S Bumper Threshold & NGP 5075 + NGP 5060 | NONE | 5/8 IN. GLASS BY OTHERS
5550 | Y | 0 | 216 | METAL | 46 STC | SMOKE NON-RATED | NGP 896S Bumper Threshold & NGP 5075 + NGP 5060 | NAUF | 5/8 IN. LAMINATED .060 PVB
5550 | Y | 0 | 216 | METAL | 46 STC | SMOKE NON-RATED | NGP 896S Bumper Threshold & NGP 5075 + NGP 5060 | NAUF | 5/8 IN. GLASS BY OTHERS
5550 | Y | 0 | 216 | METAL | 46 STC | SMOKE NON-RATED | NGP 896S Bumper Threshold & NGP 5075 + NGP 5060 | NONE | 5/8 IN. LAMINATED .060 PVB
5550 | Y | 0 | 216 | METAL | 46 STC | SMOKE NON-RATED | NGP 896S Bumper Threshold & NGP 5075 + NGP 5060 | NONE | 5/8 IN. GLASS BY OTHERS
1P50 | W | 0 | 100 | METAL | 46 STC | 20 MIN | NGP 225S {MORTISED} & NGP 5075 + NGP 5060 | NAUF | 5/16 IN. FIRELITE PLUS STD
1P50 | W | 0 | 100 | METAL | 46 STC | 20 MIN | NGP 225S {MORTISED} & NGP 5075 + NGP 5060 | NONE | 5/16 IN. FIRELITE PLUS STD
1P50 | W | 0 | 100 | METAL | 46 STC | 20 MIN | NGP 225S {MORTISED} & NGP 5075 + NGP 5060 | FSC | 5/16 IN. FIRELITE PLUS STD
1P50 | X | 0 | 100 | METAL | 46 STC | 20 MIN | NGP 12T6 & NGP 5075 + NGP 5060 | NAUF | 5/16 IN. FIRELITE PLUS STD
1P50 | X | 0 | 100 | METAL | 46 STC | 20 MIN | NGP 12T6 & NGP 5075 + NGP 5060 | NONE | 5/16 IN. FIRELITE PLUS STD
1P50 | X | 0 | 100 | METAL | 46 STC | 20 MIN | NGP 12T6 & NGP 5075 + NGP 5060 | FSC | 5/16 IN. FIRELITE PLUS STD
1P50 | Y | 0 | 100 | METAL | 46 STC | 20 MIN | NGP 896S Bumper Threshold & NGP 5075 + NGP 5060 | NAUF | 5/16 IN. FIRELITE PLUS STD
1P50 | Y | 0 | 100 | METAL | 46 STC | 20 MIN | NGP 896S Bumper Threshold & NGP 5075 + NGP 5060 | NONE | 5/16 IN. FIRELITE PLUS STD
1P50 | Y | 0 | 100 | METAL | 46 STC | 20 MIN | NGP 896S Bumper Threshold & NGP 5075 + NGP 5060 | FSC | 5/16 IN. FIRELITE PLUS STD
5P50 | W | 0 | 100 | METAL | 46 STC | 20 MIN | NGP 225S {MORTISED} & NGP 5075 + NGP 5060 | NAUF | 5/16 IN. FIRELITE PLUS STD
5P50 | W | 0 | 100 | METAL | 46 STC | 20 MIN | NGP 225S {MORTISED} & NGP 5075 + NGP 5060 | NONE | 5/16 IN. FIRELITE PLUS STD
5P50 | W | 0 | 100 | METAL | 46 STC | 20 MIN | NGP 225S {MORTISED} & NGP 5075 + NGP 5060 | FSC | 5/16 IN. FIRELITE PLUS STD
5P50 | W | 0 | 100 | METAL | 46 STC | 20 MIN | NGP 225S {MORTISED} & NGP 5075 + NGP 5060 | CONTROLLED FSC | 5/16 IN. FIRELITE PLUS STD
5P50 | X | 0 | 100 | METAL | 46 STC | 20 MIN | NGP 12T6 & NGP 5075 + NGP 5060 | NAUF | 5/16 IN. FIRELITE PLUS STD
5P50 | X | 0 | 100 | METAL | 46 STC | 20 MIN | NGP 12T6 & NGP 5075 + NGP 5060 | NONE | 5/16 IN. FIRELITE PLUS STD
5P50 | X | 0 | 100 | METAL | 46 STC | 20 MIN | NGP 12T6 & NGP 5075 + NGP 5060 | FSC | 5/16 IN. FIRELITE PLUS STD
5P50 | X | 0 | 100 | METAL | 46 STC | 20 MIN | NGP 12T6 & NGP 5075 + NGP 5060 | CONTROLLED FSC | 5/16 IN. FIRELITE PLUS STD
5P50 | Y | 0 | 100 | METAL | 46 STC | 20 MIN | NGP 896S Bumper Threshold & NGP 5075 + NGP 5060 | NAUF | 5/16 IN. FIRELITE PLUS STD
5P50 | Y | 0 | 100 | METAL | 46 STC | 20 MIN | NGP 896S Bumper Threshold & NGP 5075 + NGP 5060 | NONE | 5/16 IN. FIRELITE PLUS STD
5P50 | Y | 0 | 100 | METAL | 46 STC | 20 MIN | NGP 896S Bumper Threshold & NGP 5075 + NGP 5060 | FSC | 5/16 IN. FIRELITE PLUS STD
5P50 | Y | 0 | 100 | METAL | 46 STC | 20 MIN | NGP 896S Bumper Threshold & NGP 5075 + NGP 5060 | CONTROLLED FSC | 5/16 IN. FIRELITE PLUS STD
1P50 | W | 0 | 100 | METAL | 46 STC | 20 MIN | NGP 225S {MORTISED} & NGP 5075 + NGP 5060 | NAUF | 5/16 IN. KERALITE FR-L SELECT
1P50 | W | 0 | 100 | METAL | 46 STC | 20 MIN | NGP 225S {MORTISED} & NGP 5075 + NGP 5060 | NONE | 5/16 IN. KERALITE FR-L SELECT
1P50 | W | 0 | 100 | METAL | 46 STC | 20 MIN | NGP 225S {MORTISED} & NGP 5075 + NGP 5060 | FSC | 5/16 IN. KERALITE FR-L SELECT
1P50 | X | 0 | 100 | METAL | 46 STC | 20 MIN | NGP 12T6 & NGP 5075 + NGP 5060 | NAUF | 5/16 IN. KERALITE FR-L SELECT
1P50 | X | 0 | 100 | METAL | 46 STC | 20 MIN | NGP 12T6 & NGP 5075 + NGP 5060 | NONE | 5/16 IN. KERALITE FR-L SELECT
1P50 | X | 0 | 100 | METAL | 46 STC | 20 MIN | NGP 12T6 & NGP 5075 + NGP 5060 | FSC | 5/16 IN. KERALITE FR-L SELECT
1P50 | Y | 0 | 100 | METAL | 46 STC | 20 MIN | NGP 896S Bumper Threshold & NGP 5075 + NGP 5060 | NAUF | 5/16 IN. KERALITE FR-L SELECT
1P50 | Y | 0 | 100 | METAL | 46 STC | 20 MIN | NGP 896S Bumper Threshold & NGP 5075 + NGP 5060 | NONE | 5/16 IN. KERALITE FR-L SELECT
1P50 | Y | 0 | 100 | METAL | 46 STC | 20 MIN | NGP 896S Bumper Threshold & NGP 5075 + NGP 5060 | FSC | 5/16 IN. KERALITE FR-L SELECT
5P50 | W | 0 | 100 | METAL | 46 STC | 20 MIN | NGP 225S {MORTISED} & NGP 5075 + NGP 5060 | NAUF | 5/16 IN. KERALITE FR-L SELECT
5P50 | W | 0 | 100 | METAL | 46 STC | 20 MIN | NGP 225S {MORTISED} & NGP 5075 + NGP 5060 | NONE | 5/16 IN. KERALITE FR-L SELECT
5P50 | W | 0 | 100 | METAL | 46 STC | 20 MIN | NGP 225S {MORTISED} & NGP 5075 + NGP 5060 | FSC | 5/16 IN. KERALITE FR-L SELECT
5P50 | W | 0 | 100 | METAL | 46 STC | 20 MIN | NGP 225S {MORTISED} & NGP 5075 + NGP 5060 | CONTROLLED FSC | 5/16 IN. KERALITE FR-L SELECT
5P50 | X | 0 | 100 | METAL | 46 STC | 20 MIN | NGP 12T6 & NGP 5075 + NGP 5060 | NAUF | 5/16 IN. KERALITE FR-L SELECT
5P50 | X | 0 | 100 | METAL | 46 STC | 20 MIN | NGP 12T6 & NGP 5075 + NGP 5060 | NONE | 5/16 IN. KERALITE FR-L SELECT
5P50 | X | 0 | 100 | METAL | 46 STC | 20 MIN | NGP 12T6 & NGP 5075 + NGP 5060 | FSC | 5/16 IN. KERALITE FR-L SELECT
5P50 | X | 0 | 100 | METAL | 46 STC | 20 MIN | NGP 12T6 & NGP 5075 + NGP 5060 | CONTROLLED FSC | 5/16 IN. KERALITE FR-L SELECT
5P50 | Y | 0 | 100 | METAL | 46 STC | 20 MIN | NGP 896S Bumper Threshold & NGP 5075 + NGP 5060 | NAUF | 5/16 IN. KERALITE FR-L SELECT
5P50 | Y | 0 | 100 | METAL | 46 STC | 20 MIN | NGP 896S Bumper Threshold & NGP 5075 + NGP 5060 | NONE | 5/16 IN. KERALITE FR-L SELECT
5P50 | Y | 0 | 100 | METAL | 46 STC | 20 MIN | NGP 896S Bumper Threshold & NGP 5075 + NGP 5060 | FSC | 5/16 IN. KERALITE FR-L SELECT
5P50 | Y | 0 | 100 | METAL | 46 STC | 20 MIN | NGP 896S Bumper Threshold & NGP 5075 + NGP 5060 | CONTROLLED FSC | 5/16 IN. KERALITE FR-L SELECT
1P50 | W | 0 | 100 | METAL | 46 STC | 20 MIN | NGP 225S {MORTISED} & NGP 5075 + NGP 5060 | NAUF | 5/16 IN. KERALITE FR-L
1P50 | W | 0 | 100 | METAL | 46 STC | 20 MIN | NGP 225S {MORTISED} & NGP 5075 + NGP 5060 | NONE | 5/16 IN. KERALITE FR-L
1P50 | W | 0 | 100 | METAL | 46 STC | 20 MIN | NGP 225S {MORTISED} & NGP 5075 + NGP 5060 | FSC | 5/16 IN. KERALITE FR-L
1P50 | X | 0 | 100 | METAL | 46 STC | 20 MIN | NGP 12T6 & NGP 5075 + NGP 5060 | NAUF | 5/16 IN. KERALITE FR-L
1P50 | X | 0 | 100 | METAL | 46 STC | 20 MIN | NGP 12T6 & NGP 5075 + NGP 5060 | NONE | 5/16 IN. KERALITE FR-L
1P50 | X | 0 | 100 | METAL | 46 STC | 20 MIN | NGP 12T6 & NGP 5075 + NGP 5060 | FSC | 5/16 IN. KERALITE FR-L
1P50 | Y | 0 | 100 | METAL | 46 STC | 20 MIN | NGP 896S Bumper Threshold & NGP 5075 + NGP 5060 | NAUF | 5/16 IN. KERALITE FR-L
1P50 | Y | 0 | 100 | METAL | 46 STC | 20 MIN | NGP 896S Bumper Threshold & NGP 5075 + NGP 5060 | NONE | 5/16 IN. KERALITE FR-L
1P50 | Y | 0 | 100 | METAL | 46 STC | 20 MIN | NGP 896S Bumper Threshold & NGP 5075 + NGP 5060 | FSC | 5/16 IN. KERALITE FR-L
5P50 | W | 0 | 100 | METAL | 46 STC | 20 MIN | NGP 225S {MORTISED} & NGP 5075 + NGP 5060 | NAUF | 5/16 IN. KERALITE FR-L
5P50 | W | 0 | 100 | METAL | 46 STC | 20 MIN | NGP 225S {MORTISED} & NGP 5075 + NGP 5060 | NONE | 5/16 IN. KERALITE FR-L
5P50 | W | 0 | 100 | METAL | 46 STC | 20 MIN | NGP 225S {MORTISED} & NGP 5075 + NGP 5060 | FSC | 5/16 IN. KERALITE FR-L
5P50 | W | 0 | 100 | METAL | 46 STC | 20 MIN | NGP 225S {MORTISED} & NGP 5075 + NGP 5060 | CONTROLLED FSC | 5/16 IN. KERALITE FR-L
5P50 | X | 0 | 100 | METAL | 46 STC | 20 MIN | NGP 12T6 & NGP 5075 + NGP 5060 | NAUF | 5/16 IN. KERALITE FR-L
5P50 | X | 0 | 100 | METAL | 46 STC | 20 MIN | NGP 12T6 & NGP 5075 + NGP 5060 | NONE | 5/16 IN. KERALITE FR-L
5P50 | X | 0 | 100 | METAL | 46 STC | 20 MIN | NGP 12T6 & NGP 5075 + NGP 5060 | FSC | 5/16 IN. KERALITE FR-L
5P50 | X | 0 | 100 | METAL | 46 STC | 20 MIN | NGP 12T6 & NGP 5075 + NGP 5060 | CONTROLLED FSC | 5/16 IN. KERALITE FR-L
5P50 | Y | 0 | 100 | METAL | 46 STC | 20 MIN | NGP 896S Bumper Threshold & NGP 5075 + NGP 5060 | NAUF | 5/16 IN. KERALITE FR-L
5P50 | Y | 0 | 100 | METAL | 46 STC | 20 MIN | NGP 896S Bumper Threshold & NGP 5075 + NGP 5060 | NONE | 5/16 IN. KERALITE FR-L
5P50 | Y | 0 | 100 | METAL | 46 STC | 20 MIN | NGP 896S Bumper Threshold & NGP 5075 + NGP 5060 | FSC | 5/16 IN. KERALITE FR-L
5P50 | Y | 0 | 100 | METAL | 46 STC | 20 MIN | NGP 896S Bumper Threshold & NGP 5075 + NGP 5060 | CONTROLLED FSC | 5/16 IN. KERALITE FR-L
1250 | W | 0 | 0 | METAL | 47 STC | NON RATED | NGP 225S {MORTISED} & NGP 5075 + NGP 5060 | FSC
1250 | W | 0 | 0 | METAL | 47 STC | SMOKE NON-RATED | NGP 225S {MORTISED} & NGP 5075 + NGP 5060 | FSC
1250 | X | 0 | 0 | METAL | 47 STC | NON RATED | NGP 12T6 & NGP 5075 + NGP 5060 | FSC
1250 | X | 0 | 0 | METAL | 47 STC | SMOKE NON-RATED | NGP 12T6 & NGP 5075 + NGP 5060 | FSC
1250 | Y | 0 | 0 | METAL | 47 STC | NON RATED | NGP 896S Bumper Threshold & NGP 5075 + NGP 5060 | FSC
1250 | Y | 0 | 0 | METAL | 47 STC | SMOKE NON-RATED | NGP 896S Bumper Threshold & NGP 5075 + NGP 5060 | FSC
5550 | W | 0 | 0 | METAL | 47 STC | NON RATED | NGP 225S {MORTISED} & NGP 5075 + NGP 5060 | FSC
5550 | W | 0 | 0 | METAL | 47 STC | NON RATED | NGP 225S {MORTISED} & NGP 5075 + NGP 5060 | CONTROLLED FSC
5550 | W | 0 | 0 | METAL | 47 STC | SMOKE NON-RATED | NGP 225S {MORTISED} & NGP 5075 + NGP 5060 | FSC
5550 | W | 0 | 0 | METAL | 47 STC | SMOKE NON-RATED | NGP 225S {MORTISED} & NGP 5075 + NGP 5060 | CONTROLLED FSC
5550 | X | 0 | 0 | METAL | 47 STC | NON RATED | NGP 12T6 & NGP 5075 + NGP 5060 | FSC
5550 | X | 0 | 0 | METAL | 47 STC | NON RATED | NGP 12T6 & NGP 5075 + NGP 5060 | CONTROLLED FSC
5550 | X | 0 | 0 | METAL | 47 STC | SMOKE NON-RATED | NGP 12T6 & NGP 5075 + NGP 5060 | FSC
5550 | X | 0 | 0 | METAL | 47 STC | SMOKE NON-RATED | NGP 12T6 & NGP 5075 + NGP 5060 | CONTROLLED FSC
5550 | Y | 0 | 0 | METAL | 47 STC | NON RATED | NGP 896S Bumper Threshold & NGP 5075 + NGP 5060 | FSC
5550 | Y | 0 | 0 | METAL | 47 STC | NON RATED | NGP 896S Bumper Threshold & NGP 5075 + NGP 5060 | CONTROLLED FSC
5550 | Y | 0 | 0 | METAL | 47 STC | SMOKE NON-RATED | NGP 896S Bumper Threshold & NGP 5075 + NGP 5060 | FSC
5550 | Y | 0 | 0 | METAL | 47 STC | SMOKE NON-RATED | NGP 896S Bumper Threshold & NGP 5075 + NGP 5060 | CONTROLLED FSC
1250 | W | 0 | 0 | METAL | 47 STC | NON RATED | NGP 225S {MORTISED} & NGP 5075 + NGP 5060 | NAUF
1250 | W | 0 | 0 | METAL | 47 STC | NON RATED | NGP 225S {MORTISED} & NGP 5075 + NGP 5060 | NONE
1250 | W | 0 | 0 | METAL | 47 STC | SMOKE NON-RATED | NGP 225S {MORTISED} & NGP 5075 + NGP 5060 | NAUF
1250 | W | 0 | 0 | METAL | 47 STC | SMOKE NON-RATED | NGP 225S {MORTISED} & NGP 5075 + NGP 5060 | NONE
1250 | X | 0 | 0 | METAL | 47 STC | NON RATED | NGP 12T6 & NGP 5075 + NGP 5060 | NAUF
1250 | X | 0 | 0 | METAL | 47 STC | NON RATED | NGP 12T6 & NGP 5075 + NGP 5060 | NONE
1250 | X | 0 | 0 | METAL | 47 STC | SMOKE NON-RATED | NGP 12T6 & NGP 5075 + NGP 5060 | NAUF
1250 | X | 0 | 0 | METAL | 47 STC | SMOKE NON-RATED | NGP 12T6 & NGP 5075 + NGP 5060 | NONE
1250 | Y | 0 | 0 | METAL | 47 STC | NON RATED | NGP 896S Bumper Threshold & NGP 5075 + NGP 5060 | NAUF
1250 | Y | 0 | 0 | METAL | 47 STC | NON RATED | NGP 896S Bumper Threshold & NGP 5075 + NGP 5060 | NONE
1250 | Y | 0 | 0 | METAL | 47 STC | SMOKE NON-RATED | NGP 896S Bumper Threshold & NGP 5075 + NGP 5060 | NAUF
1250 | Y | 0 | 0 | METAL | 47 STC | SMOKE NON-RATED | NGP 896S Bumper Threshold & NGP 5075 + NGP 5060 | NONE
5550 | W | 0 | 0 | METAL | 47 STC | NON RATED | NGP 225S {MORTISED} & NGP 5075 + NGP 5060 | NAUF
5550 | W | 0 | 0 | METAL | 47 STC | NON RATED | NGP 225S {MORTISED} & NGP 5075 + NGP 5060 | NONE
5550 | W | 0 | 0 | METAL | 47 STC | SMOKE NON-RATED | NGP 225S {MORTISED} & NGP 5075 + NGP 5060 | NAUF
5550 | W | 0 | 0 | METAL | 47 STC | SMOKE NON-RATED | NGP 225S {MORTISED} & NGP 5075 + NGP 5060 | NONE
5550 | X | 0 | 0 | METAL | 47 STC | NON RATED | NGP 12T6 & NGP 5075 + NGP 5060 | NAUF
5550 | X | 0 | 0 | METAL | 47 STC | NON RATED | NGP 12T6 & NGP 5075 + NGP 5060 | NONE
5550 | X | 0 | 0 | METAL | 47 STC | SMOKE NON-RATED | NGP 12T6 & NGP 5075 + NGP 5060 | NAUF
5550 | X | 0 | 0 | METAL | 47 STC | SMOKE NON-RATED | NGP 12T6 & NGP 5075 + NGP 5060 | NONE
5550 | Y | 0 | 0 | METAL | 47 STC | NON RATED | NGP 896S Bumper Threshold & NGP 5075 + NGP 5060 | NAUF
5550 | Y | 0 | 0 | METAL | 47 STC | NON RATED | NGP 896S Bumper Threshold & NGP 5075 + NGP 5060 | NONE
5550 | Y | 0 | 0 | METAL | 47 STC | SMOKE NON-RATED | NGP 896S Bumper Threshold & NGP 5075 + NGP 5060 | NAUF
5550 | Y | 0 | 0 | METAL | 47 STC | SMOKE NON-RATED | NGP 896S Bumper Threshold & NGP 5075 + NGP 5060 | NONE
1P50 | W | 0 | 0 | METAL | 47 STC | 20 MIN | NGP 225S {MORTISED} & NGP 5075 + NGP 5060 | NAUF
1P50 | W | 0 | 0 | METAL | 47 STC | 20 MIN | NGP 225S {MORTISED} & NGP 5075 + NGP 5060 | NONE
1P50 | W | 0 | 0 | METAL | 47 STC | 20 MIN | NGP 225S {MORTISED} & NGP 5075 + NGP 5060 | FSC
1P50 | X | 0 | 0 | METAL | 47 STC | 20 MIN | NGP 12T6 & NGP 5075 + NGP 5060 | NAUF
1P50 | X | 0 | 0 | METAL | 47 STC | 20 MIN | NGP 12T6 & NGP 5075 + NGP 5060 | NONE
1P50 | X | 0 | 0 | METAL | 47 STC | 20 MIN | NGP 12T6 & NGP 5075 + NGP 5060 | FSC
1P50 | Y | 0 | 0 | METAL | 47 STC | 20 MIN | NGP 896S Bumper Threshold & NGP 5075 + NGP 5060 | NAUF
1P50 | Y | 0 | 0 | METAL | 47 STC | 20 MIN | NGP 896S Bumper Threshold & NGP 5075 + NGP 5060 | NONE
1P50 | Y | 0 | 0 | METAL | 47 STC | 20 MIN | NGP 896S Bumper Threshold & NGP 5075 + NGP 5060 | FSC
5P50 | W | 0 | 0 | METAL | 47 STC | 20 MIN | NGP 225S {MORTISED} & NGP 5075 + NGP 5060 | NAUF
5P50 | W | 0 | 0 | METAL | 47 STC | 20 MIN | NGP 225S {MORTISED} & NGP 5075 + NGP 5060 | NONE
5P50 | W | 0 | 0 | METAL | 47 STC | 20 MIN | NGP 225S {MORTISED} & NGP 5075 + NGP 5060 | FSC
5P50 | W | 0 | 0 | METAL | 47 STC | 20 MIN | NGP 225S {MORTISED} & NGP 5075 + NGP 5060 | CONTROLLED FSC
5P50 | X | 0 | 0 | METAL | 47 STC | 20 MIN | NGP 12T6 & NGP 5075 + NGP 5060 | NAUF
5P50 | X | 0 | 0 | METAL | 47 STC | 20 MIN | NGP 12T6 & NGP 5075 + NGP 5060 | NONE
5P50 | X | 0 | 0 | METAL | 47 STC | 20 MIN | NGP 12T6 & NGP 5075 + NGP 5060 | FSC
5P50 | X | 0 | 0 | METAL | 47 STC | 20 MIN | NGP 12T6 & NGP 5075 + NGP 5060 | CONTROLLED FSC
5P50 | Y | 0 | 0 | METAL | 47 STC | 20 MIN | NGP 896S Bumper Threshold & NGP 5075 + NGP 5060 | NAUF
5P50 | Y | 0 | 0 | METAL | 47 STC | 20 MIN | NGP 896S Bumper Threshold & NGP 5075 + NGP 5060 | NONE
5P50 | Y | 0 | 0 | METAL | 47 STC | 20 MIN | NGP 896S Bumper Threshold & NGP 5075 + NGP 5060 | FSC
5P50 | Y | 0 | 0 | METAL | 47 STC | 20 MIN | NGP 896S Bumper Threshold & NGP 5075 + NGP 5060 | CONTROLLED FSC
1250 | W | 0 | 0 | METAL | 48 STC | NON RATED | NGP 225S {MORTISED} & NGP 5075 + NGP 5060 | NAUF
1250 | W | 0 | 0 | METAL | 48 STC | NON RATED | NGP 225S {MORTISED} & NGP 5075 + NGP 5060 | NONE
1250 | W | 0 | 0 | METAL | 48 STC | SMOKE NON-RATED | NGP 225S {MORTISED} & NGP 5075 + NGP 5060 | NAUF
1250 | W | 0 | 0 | METAL | 48 STC | SMOKE NON-RATED | NGP 225S {MORTISED} & NGP 5075 + NGP 5060 | NONE
1250 | X | 0 | 0 | METAL | 48 STC | NON RATED | NGP 12T6 & NGP 5075 + NGP 5060 | NAUF
1250 | X | 0 | 0 | METAL | 48 STC | NON RATED | NGP 12T6 & NGP 5075 + NGP 5060 | NONE
1250 | X | 0 | 0 | METAL | 48 STC | SMOKE NON-RATED | NGP 12T6 & NGP 5075 + NGP 5060 | NAUF
1250 | X | 0 | 0 | METAL | 48 STC | SMOKE NON-RATED | NGP 12T6 & NGP 5075 + NGP 5060 | NONE
1250 | Y | 0 | 0 | METAL | 48 STC | NON RATED | NGP 896S Bumper Threshold & NGP 5075 + NGP 5060 | NAUF
1250 | Y | 0 | 0 | METAL | 48 STC | NON RATED | NGP 896S Bumper Threshold & NGP 5075 + NGP 5060 | NONE
1250 | Y | 0 | 0 | METAL | 48 STC | SMOKE NON-RATED | NGP 896S Bumper Threshold & NGP 5075 + NGP 5060 | NAUF
1250 | Y | 0 | 0 | METAL | 48 STC | SMOKE NON-RATED | NGP 896S Bumper Threshold & NGP 5075 + NGP 5060 | NONE
5550 | W | 0 | 0 | METAL | 48 STC | NON RATED | NGP 225S {MORTISED} & NGP 5075 + NGP 5060 | NAUF
5550 | W | 0 | 0 | METAL | 48 STC | NON RATED | NGP 225S {MORTISED} & NGP 5075 + NGP 5060 | NONE
5550 | W | 0 | 0 | METAL | 48 STC | SMOKE NON-RATED | NGP 225S {MORTISED} & NGP 5075 + NGP 5060 | NAUF
5550 | W | 0 | 0 | METAL | 48 STC | SMOKE NON-RATED | NGP 225S {MORTISED} & NGP 5075 + NGP 5060 | NONE
5550 | X | 0 | 0 | METAL | 48 STC | NON RATED | NGP 12T6 & NGP 5075 + NGP 5060 | NAUF
5550 | X | 0 | 0 | METAL | 48 STC | NON RATED | NGP 12T6 & NGP 5075 + NGP 5060 | NONE
5550 | X | 0 | 0 | METAL | 48 STC | SMOKE NON-RATED | NGP 12T6 & NGP 5075 + NGP 5060 | NAUF
5550 | X | 0 | 0 | METAL | 48 STC | SMOKE NON-RATED | NGP 12T6 & NGP 5075 + NGP 5060 | NONE
5550 | Y | 0 | 0 | METAL | 48 STC | NON RATED | NGP 896S Bumper Threshold & NGP 5075 + NGP 5060 | NAUF
5550 | Y | 0 | 0 | METAL | 48 STC | NON RATED | NGP 896S Bumper Threshold & NGP 5075 + NGP 5060 | NONE
5550 | Y | 0 | 0 | METAL | 48 STC | SMOKE NON-RATED | NGP 896S Bumper Threshold & NGP 5075 + NGP 5060 | NAUF
5550 | Y | 0 | 0 | METAL | 48 STC | SMOKE NON-RATED | NGP 896S Bumper Threshold & NGP 5075 + NGP 5060 | NONE
1P50 | W | 0 | 0 | METAL | 48 STC | 20 MIN | NGP 225S {MORTISED} & NGP 5075 + NGP 5060 | NAUF
1P50 | W | 0 | 0 | METAL | 48 STC | 20 MIN | NGP 225S {MORTISED} & NGP 5075 + NGP 5060 | NONE
1P50 | X | 0 | 0 | METAL | 48 STC | 20 MIN | NGP 12T6 & NGP 5075 + NGP 5060 | NAUF
1P50 | X | 0 | 0 | METAL | 48 STC | 20 MIN | NGP 12T6 & NGP 5075 + NGP 5060 | NONE
1P50 | Y | 0 | 0 | METAL | 48 STC | 20 MIN | NGP 896S Bumper Threshold & NGP 5075 + NGP 5060 | NAUF
1P50 | Y | 0 | 0 | METAL | 48 STC | 20 MIN | NGP 896S Bumper Threshold & NGP 5075 + NGP 5060 | NONE
5P50 | W | 0 | 0 | METAL | 48 STC | 20 MIN | NGP 225S {MORTISED} & NGP 5075 + NGP 5060 | NAUF
5P50 | W | 0 | 0 | METAL | 48 STC | 20 MIN | NGP 225S {MORTISED} & NGP 5075 + NGP 5060 | NONE
5P50 | X | 0 | 0 | METAL | 48 STC | 20 MIN | NGP 12T6 & NGP 5075 + NGP 5060 | NAUF
5P50 | X | 0 | 0 | METAL | 48 STC | 20 MIN | NGP 12T6 & NGP 5075 + NGP 5060 | NONE
5P50 | Y | 0 | 0 | METAL | 48 STC | 20 MIN | NGP 896S Bumper Threshold & NGP 5075 + NGP 5060 | NAUF
5P50 | Y | 0 | 0 | METAL | 48 STC | 20 MIN | NGP 896S Bumper Threshold & NGP 5075 + NGP 5060 | NONE
1250 | W | 0 | 0 | METAL | 48 STC | NON RATED | NGP 225S {MORTISED} & NGP 5075 + NGP 5060 | FSC
1250 | W | 0 | 0 | METAL | 48 STC | SMOKE NON-RATED | NGP 225S {MORTISED} & NGP 5075 + NGP 5060 | FSC
1250 | X | 0 | 0 | METAL | 48 STC | NON RATED | NGP 12T6 & NGP 5075 + NGP 5060 | FSC
1250 | X | 0 | 0 | METAL | 48 STC | SMOKE NON-RATED | NGP 12T6 & NGP 5075 + NGP 5060 | FSC
1250 | Y | 0 | 0 | METAL | 48 STC | NON RATED | NGP 896S Bumper Threshold & NGP 5075 + NGP 5060 | FSC
1250 | Y | 0 | 0 | METAL | 48 STC | SMOKE NON-RATED | NGP 896S Bumper Threshold & NGP 5075 + NGP 5060 | FSC
5550 | W | 0 | 0 | METAL | 48 STC | NON RATED | NGP 225S {MORTISED} & NGP 5075 + NGP 5060 | FSC
5550 | W | 0 | 0 | METAL | 48 STC | NON RATED | NGP 225S {MORTISED} & NGP 5075 + NGP 5060 | CONTROLLED FSC
5550 | W | 0 | 0 | METAL | 48 STC | SMOKE NON-RATED | NGP 225S {MORTISED} & NGP 5075 + NGP 5060 | FSC
5550 | W | 0 | 0 | METAL | 48 STC | SMOKE NON-RATED | NGP 225S {MORTISED} & NGP 5075 + NGP 5060 | CONTROLLED FSC
5550 | X | 0 | 0 | METAL | 48 STC | NON RATED | NGP 12T6 & NGP 5075 + NGP 5060 | FSC
5550 | X | 0 | 0 | METAL | 48 STC | NON RATED | NGP 12T6 & NGP 5075 + NGP 5060 | CONTROLLED FSC
5550 | X | 0 | 0 | METAL | 48 STC | SMOKE NON-RATED | NGP 12T6 & NGP 5075 + NGP 5060 | FSC
5550 | X | 0 | 0 | METAL | 48 STC | SMOKE NON-RATED | NGP 12T6 & NGP 5075 + NGP 5060 | CONTROLLED FSC
5550 | Y | 0 | 0 | METAL | 48 STC | NON RATED | NGP 896S Bumper Threshold & NGP 5075 + NGP 5060 | FSC
5550 | Y | 0 | 0 | METAL | 48 STC | NON RATED | NGP 896S Bumper Threshold & NGP 5075 + NGP 5060 | CONTROLLED FSC
5550 | Y | 0 | 0 | METAL | 48 STC | SMOKE NON-RATED | NGP 896S Bumper Threshold & NGP 5075 + NGP 5060 | FSC
5550 | Y | 0 | 0 | METAL | 48 STC | SMOKE NON-RATED | NGP 896S Bumper Threshold & NGP 5075 + NGP 5060 | CONTROLLED FSC
1P50 | W | 0 | 0 | METAL | 48 STC | 20 MIN | NGP 225S {MORTISED} & NGP 5075 + NGP 5060 | FSC
1P50 | X | 0 | 0 | METAL | 48 STC | 20 MIN | NGP 12T6 & NGP 5075 + NGP 5060 | FSC
1P50 | Y | 0 | 0 | METAL | 48 STC | 20 MIN | NGP 896S Bumper Threshold & NGP 5075 + NGP 5060 | FSC
5P50 | W | 0 | 0 | METAL | 48 STC | 20 MIN | NGP 225S {MORTISED} & NGP 5075 + NGP 5060 | FSC
5P50 | W | 0 | 0 | METAL | 48 STC | 20 MIN | NGP 225S {MORTISED} & NGP 5075 + NGP 5060 | CONTROLLED FSC
5P50 | X | 0 | 0 | METAL | 48 STC | 20 MIN | NGP 12T6 & NGP 5075 + NGP 5060 | FSC
5P50 | X | 0 | 0 | METAL | 48 STC | 20 MIN | NGP 12T6 & NGP 5075 + NGP 5060 | CONTROLLED FSC
5P50 | Y | 0 | 0 | METAL | 48 STC | 20 MIN | NGP 896S Bumper Threshold & NGP 5075 + NGP 5060 | FSC
5P50 | Y | 0 | 0 | METAL | 48 STC | 20 MIN | NGP 896S Bumper Threshold & NGP 5075 + NGP 5060 | CONTROLLED FSC
1P50 | W | 0 | 864 | METAL | 41 STC | 45 MIN ( C ) | NGP 225S {MORTISED} & NGP 5075 + NGP 5060 | NAUF | 7/8 IN. GLASS BY OTHERS
1P50 | W | 0 | 864 | METAL | 41 STC | 45 MIN ( C ) | NGP 225S {MORTISED} & NGP 5075 + NGP 5060 | NAUF | 7/8 IN. PYROSTOP (60 MIN)
1P50 | W | 0 | 864 | METAL | 41 STC | 45 MIN ( C ) | NGP 225S {MORTISED} & NGP 5075 + NGP 5060 | NONE | 7/8 IN. GLASS BY OTHERS
1P50 | W | 0 | 864 | METAL | 41 STC | 45 MIN ( C ) | NGP 225S {MORTISED} & NGP 5075 + NGP 5060 | NONE | 7/8 IN. PYROSTOP (60 MIN)
1P50 | W | 0 | 864 | METAL | 41 STC | 45 MIN ( C ) | NGP 225S {MORTISED} & NGP 5075 + NGP 5060 | FSC | 7/8 IN. GLASS BY OTHERS
1P50 | W | 0 | 864 | METAL | 41 STC | 45 MIN ( C ) | NGP 225S {MORTISED} & NGP 5075 + NGP 5060 | FSC | 7/8 IN. PYROSTOP (60 MIN)
1P50 | X | 0 | 864 | METAL | 41 STC | 45 MIN ( C ) | NGP 12T6 & NGP 5075 + NGP 5060 | NAUF | 7/8 IN. GLASS BY OTHERS
1P50 | X | 0 | 864 | METAL | 41 STC | 45 MIN ( C ) | NGP 12T6 & NGP 5075 + NGP 5060 | NAUF | 7/8 IN. PYROSTOP (60 MIN)
1P50 | X | 0 | 864 | METAL | 41 STC | 45 MIN ( C ) | NGP 12T6 & NGP 5075 + NGP 5060 | NONE | 7/8 IN. GLASS BY OTHERS
1P50 | X | 0 | 864 | METAL | 41 STC | 45 MIN ( C ) | NGP 12T6 & NGP 5075 + NGP 5060 | NONE | 7/8 IN. PYROSTOP (60 MIN)
1P50 | X | 0 | 864 | METAL | 41 STC | 45 MIN ( C ) | NGP 12T6 & NGP 5075 + NGP 5060 | FSC | 7/8 IN. GLASS BY OTHERS
1P50 | X | 0 | 864 | METAL | 41 STC | 45 MIN ( C ) | NGP 12T6 & NGP 5075 + NGP 5060 | FSC | 7/8 IN. PYROSTOP (60 MIN)
1P50 | Y | 0 | 864 | METAL | 41 STC | 45 MIN ( C ) | NGP 896S Bumper Threshold & NGP 5075 + NGP 5060 | NAUF | 7/8 IN. GLASS BY OTHERS
1P50 | Y | 0 | 864 | METAL | 41 STC | 45 MIN ( C ) | NGP 896S Bumper Threshold & NGP 5075 + NGP 5060 | NAUF | 7/8 IN. PYROSTOP (60 MIN)
1P50 | Y | 0 | 864 | METAL | 41 STC | 45 MIN ( C ) | NGP 896S Bumper Threshold & NGP 5075 + NGP 5060 | NONE | 7/8 IN. GLASS BY OTHERS
1P50 | Y | 0 | 864 | METAL | 41 STC | 45 MIN ( C ) | NGP 896S Bumper Threshold & NGP 5075 + NGP 5060 | NONE | 7/8 IN. PYROSTOP (60 MIN)
1P50 | Y | 0 | 864 | METAL | 41 STC | 45 MIN ( C ) | NGP 896S Bumper Threshold & NGP 5075 + NGP 5060 | FSC | 7/8 IN. GLASS BY OTHERS
1P50 | Y | 0 | 864 | METAL | 41 STC | 45 MIN ( C ) | NGP 896S Bumper Threshold & NGP 5075 + NGP 5060 | FSC | 7/8 IN. PYROSTOP (60 MIN)
5P50 | W | 0 | 864 | METAL | 41 STC | 45 MIN ( C ) | NGP 225S {MORTISED} & NGP 5075 + NGP 5060 | NAUF | 7/8 IN. GLASS BY OTHERS
5P50 | W | 0 | 864 | METAL | 41 STC | 45 MIN ( C ) | NGP 225S {MORTISED} & NGP 5075 + NGP 5060 | NAUF | 7/8 IN. PYROSTOP (60 MIN)
5P50 | W | 0 | 864 | METAL | 41 STC | 45 MIN ( C ) | NGP 225S {MORTISED} & NGP 5075 + NGP 5060 | NONE | 7/8 IN. GLASS BY OTHERS
5P50 | W | 0 | 864 | METAL | 41 STC | 45 MIN ( C ) | NGP 225S {MORTISED} & NGP 5075 + NGP 5060 | NONE | 7/8 IN. PYROSTOP (60 MIN)
5P50 | W | 0 | 864 | METAL | 41 STC | 45 MIN ( C ) | NGP 225S {MORTISED} & NGP 5075 + NGP 5060 | FSC | 7/8 IN. GLASS BY OTHERS
5P50 | W | 0 | 864 | METAL | 41 STC | 45 MIN ( C ) | NGP 225S {MORTISED} & NGP 5075 + NGP 5060 | FSC | 7/8 IN. PYROSTOP (60 MIN)
5P50 | W | 0 | 864 | METAL | 41 STC | 45 MIN ( C ) | NGP 225S {MORTISED} & NGP 5075 + NGP 5060 | CONTROLLED FSC | 7/8 IN. GLASS BY OTHERS
5P50 | W | 0 | 864 | METAL | 41 STC | 45 MIN ( C ) | NGP 225S {MORTISED} & NGP 5075 + NGP 5060 | CONTROLLED FSC | 7/8 IN. PYROSTOP (60 MIN)
5P50 | X | 0 | 864 | METAL | 41 STC | 45 MIN ( C ) | NGP 12T6 & NGP 5075 + NGP 5060 | NAUF | 7/8 IN. GLASS BY OTHERS
5P50 | X | 0 | 864 | METAL | 41 STC | 45 MIN ( C ) | NGP 12T6 & NGP 5075 + NGP 5060 | NAUF | 7/8 IN. PYROSTOP (60 MIN)
5P50 | X | 0 | 864 | METAL | 41 STC | 45 MIN ( C ) | NGP 12T6 & NGP 5075 + NGP 5060 | NONE | 7/8 IN. GLASS BY OTHERS
5P50 | X | 0 | 864 | METAL | 41 STC | 45 MIN ( C ) | NGP 12T6 & NGP 5075 + NGP 5060 | NONE | 7/8 IN. PYROSTOP (60 MIN)
5P50 | X | 0 | 864 | METAL | 41 STC | 45 MIN ( C ) | NGP 12T6 & NGP 5075 + NGP 5060 | FSC | 7/8 IN. GLASS BY OTHERS
5P50 | X | 0 | 864 | METAL | 41 STC | 45 MIN ( C ) | NGP 12T6 & NGP 5075 + NGP 5060 | FSC | 7/8 IN. PYROSTOP (60 MIN)
5P50 | X | 0 | 864 | METAL | 41 STC | 45 MIN ( C ) | NGP 12T6 & NGP 5075 + NGP 5060 | CONTROLLED FSC | 7/8 IN. GLASS BY OTHERS
5P50 | X | 0 | 864 | METAL | 41 STC | 45 MIN ( C ) | NGP 12T6 & NGP 5075 + NGP 5060 | CONTROLLED FSC | 7/8 IN. PYROSTOP (60 MIN)
5P50 | Y | 0 | 864 | METAL | 41 STC | 45 MIN ( C ) | NGP 896S Bumper Threshold & NGP 5075 + NGP 5060 | NAUF | 7/8 IN. GLASS BY OTHERS
5P50 | Y | 0 | 864 | METAL | 41 STC | 45 MIN ( C ) | NGP 896S Bumper Threshold & NGP 5075 + NGP 5060 | NAUF | 7/8 IN. PYROSTOP (60 MIN)
5P50 | Y | 0 | 864 | METAL | 41 STC | 45 MIN ( C ) | NGP 896S Bumper Threshold & NGP 5075 + NGP 5060 | NONE | 7/8 IN. GLASS BY OTHERS
5P50 | Y | 0 | 864 | METAL | 41 STC | 45 MIN ( C ) | NGP 896S Bumper Threshold & NGP 5075 + NGP 5060 | NONE | 7/8 IN. PYROSTOP (60 MIN)
5P50 | Y | 0 | 864 | METAL | 41 STC | 45 MIN ( C ) | NGP 896S Bumper Threshold & NGP 5075 + NGP 5060 | FSC | 7/8 IN. GLASS BY OTHERS
5P50 | Y | 0 | 864 | METAL | 41 STC | 45 MIN ( C ) | NGP 896S Bumper Threshold & NGP 5075 + NGP 5060 | FSC | 7/8 IN. PYROSTOP (60 MIN)
5P50 | Y | 0 | 864 | METAL | 41 STC | 45 MIN ( C ) | NGP 896S Bumper Threshold & NGP 5075 + NGP 5060 | CONTROLLED FSC | 7/8 IN. GLASS BY OTHERS
5P50 | Y | 0 | 864 | METAL | 41 STC | 45 MIN ( C ) | NGP 896S Bumper Threshold & NGP 5075 + NGP 5060 | CONTROLLED FSC | 7/8 IN. PYROSTOP (60 MIN)
1P50 | W | 0 | 864 | METAL | 42 STC | 45 MIN ( C ) | NGP 225S {MORTISED} & NGP 5075 + NGP 5060 | NAUF | 7/8 IN. GLASS BY OTHERS
1P50 | W | 0 | 864 | METAL | 42 STC | 45 MIN ( C ) | NGP 225S {MORTISED} & NGP 5075 + NGP 5060 | NAUF | 7/8 IN. PYROSTOP (60 MIN)
1P50 | W | 0 | 864 | METAL | 42 STC | 45 MIN ( C ) | NGP 225S {MORTISED} & NGP 5075 + NGP 5060 | NONE | 7/8 IN. GLASS BY OTHERS
1P50 | W | 0 | 864 | METAL | 42 STC | 45 MIN ( C ) | NGP 225S {MORTISED} & NGP 5075 + NGP 5060 | NONE | 7/8 IN. PYROSTOP (60 MIN)
1P50 | W | 0 | 864 | METAL | 42 STC | 45 MIN ( C ) | NGP 225S {MORTISED} & NGP 5075 + NGP 5060 | FSC | 7/8 IN. GLASS BY OTHERS
1P50 | W | 0 | 864 | METAL | 42 STC | 45 MIN ( C ) | NGP 225S {MORTISED} & NGP 5075 + NGP 5060 | FSC | 7/8 IN. PYROSTOP (60 MIN)
1P50 | X | 0 | 864 | METAL | 42 STC | 45 MIN ( C ) | NGP 12T6 & NGP 5075 + NGP 5060 | NAUF | 7/8 IN. GLASS BY OTHERS
1P50 | X | 0 | 864 | METAL | 42 STC | 45 MIN ( C ) | NGP 12T6 & NGP 5075 + NGP 5060 | NAUF | 7/8 IN. PYROSTOP (60 MIN)
1P50 | X | 0 | 864 | METAL | 42 STC | 45 MIN ( C ) | NGP 12T6 & NGP 5075 + NGP 5060 | NONE | 7/8 IN. GLASS BY OTHERS
1P50 | X | 0 | 864 | METAL | 42 STC | 45 MIN ( C ) | NGP 12T6 & NGP 5075 + NGP 5060 | NONE | 7/8 IN. PYROSTOP (60 MIN)
1P50 | X | 0 | 864 | METAL | 42 STC | 45 MIN ( C ) | NGP 12T6 & NGP 5075 + NGP 5060 | FSC | 7/8 IN. GLASS BY OTHERS
1P50 | X | 0 | 864 | METAL | 42 STC | 45 MIN ( C ) | NGP 12T6 & NGP 5075 + NGP 5060 | FSC | 7/8 IN. PYROSTOP (60 MIN)
1P50 | Y | 0 | 864 | METAL | 42 STC | 45 MIN ( C ) | NGP 896S Bumper Threshold & NGP 5075 + NGP 5060 | NAUF | 7/8 IN. GLASS BY OTHERS
1P50 | Y | 0 | 864 | METAL | 42 STC | 45 MIN ( C ) | NGP 896S Bumper Threshold & NGP 5075 + NGP 5060 | NAUF | 7/8 IN. PYROSTOP (60 MIN)
1P50 | Y | 0 | 864 | METAL | 42 STC | 45 MIN ( C ) | NGP 896S Bumper Threshold & NGP 5075 + NGP 5060 | NONE | 7/8 IN. GLASS BY OTHERS
1P50 | Y | 0 | 864 | METAL | 42 STC | 45 MIN ( C ) | NGP 896S Bumper Threshold & NGP 5075 + NGP 5060 | NONE | 7/8 IN. PYROSTOP (60 MIN)
1P50 | Y | 0 | 864 | METAL | 42 STC | 45 MIN ( C ) | NGP 896S Bumper Threshold & NGP 5075 + NGP 5060 | FSC | 7/8 IN. GLASS BY OTHERS
1P50 | Y | 0 | 864 | METAL | 42 STC | 45 MIN ( C ) | NGP 896S Bumper Threshold & NGP 5075 + NGP 5060 | FSC | 7/8 IN. PYROSTOP (60 MIN)
5P50 | W | 0 | 864 | METAL | 42 STC | 45 MIN ( C ) | NGP 225S {MORTISED} & NGP 5075 + NGP 5060 | NAUF | 7/8 IN. GLASS BY OTHERS
5P50 | W | 0 | 864 | METAL | 42 STC | 45 MIN ( C ) | NGP 225S {MORTISED} & NGP 5075 + NGP 5060 | NAUF | 7/8 IN. PYROSTOP (60 MIN)
5P50 | W | 0 | 864 | METAL | 42 STC | 45 MIN ( C ) | NGP 225S {MORTISED} & NGP 5075 + NGP 5060 | NONE | 7/8 IN. GLASS BY OTHERS
5P50 | W | 0 | 864 | METAL | 42 STC | 45 MIN ( C ) | NGP 225S {MORTISED} & NGP 5075 + NGP 5060 | NONE | 7/8 IN. PYROSTOP (60 MIN)
5P50 | W | 0 | 864 | METAL | 42 STC | 45 MIN ( C ) | NGP 225S {MORTISED} & NGP 5075 + NGP 5060 | FSC | 7/8 IN. GLASS BY OTHERS
5P50 | W | 0 | 864 | METAL | 42 STC | 45 MIN ( C ) | NGP 225S {MORTISED} & NGP 5075 + NGP 5060 | FSC | 7/8 IN. PYROSTOP (60 MIN)
5P50 | W | 0 | 864 | METAL | 42 STC | 45 MIN ( C ) | NGP 225S {MORTISED} & NGP 5075 + NGP 5060 | CONTROLLED FSC | 7/8 IN. GLASS BY OTHERS
5P50 | W | 0 | 864 | METAL | 42 STC | 45 MIN ( C ) | NGP 225S {MORTISED} & NGP 5075 + NGP 5060 | CONTROLLED FSC | 7/8 IN. PYROSTOP (60 MIN)
5P50 | X | 0 | 864 | METAL | 42 STC | 45 MIN ( C ) | NGP 12T6 & NGP 5075 + NGP 5060 | NAUF | 7/8 IN. GLASS BY OTHERS
5P50 | X | 0 | 864 | METAL | 42 STC | 45 MIN ( C ) | NGP 12T6 & NGP 5075 + NGP 5060 | NAUF | 7/8 IN. PYROSTOP (60 MIN)
5P50 | X | 0 | 864 | METAL | 42 STC | 45 MIN ( C ) | NGP 12T6 & NGP 5075 + NGP 5060 | NONE | 7/8 IN. GLASS BY OTHERS
5P50 | X | 0 | 864 | METAL | 42 STC | 45 MIN ( C ) | NGP 12T6 & NGP 5075 + NGP 5060 | NONE | 7/8 IN. PYROSTOP (60 MIN)
5P50 | X | 0 | 864 | METAL | 42 STC | 45 MIN ( C ) | NGP 12T6 & NGP 5075 + NGP 5060 | FSC | 7/8 IN. GLASS BY OTHERS
5P50 | X | 0 | 864 | METAL | 42 STC | 45 MIN ( C ) | NGP 12T6 & NGP 5075 + NGP 5060 | FSC | 7/8 IN. PYROSTOP (60 MIN)
5P50 | X | 0 | 864 | METAL | 42 STC | 45 MIN ( C ) | NGP 12T6 & NGP 5075 + NGP 5060 | CONTROLLED FSC | 7/8 IN. GLASS BY OTHERS
5P50 | X | 0 | 864 | METAL | 42 STC | 45 MIN ( C ) | NGP 12T6 & NGP 5075 + NGP 5060 | CONTROLLED FSC | 7/8 IN. PYROSTOP (60 MIN)
5P50 | Y | 0 | 864 | METAL | 42 STC | 45 MIN ( C ) | NGP 896S Bumper Threshold & NGP 5075 + NGP 5060 | NAUF | 7/8 IN. GLASS BY OTHERS
5P50 | Y | 0 | 864 | METAL | 42 STC | 45 MIN ( C ) | NGP 896S Bumper Threshold & NGP 5075 + NGP 5060 | NAUF | 7/8 IN. PYROSTOP (60 MIN)
5P50 | Y | 0 | 864 | METAL | 42 STC | 45 MIN ( C ) | NGP 896S Bumper Threshold & NGP 5075 + NGP 5060 | NONE | 7/8 IN. GLASS BY OTHERS
5P50 | Y | 0 | 864 | METAL | 42 STC | 45 MIN ( C ) | NGP 896S Bumper Threshold & NGP 5075 + NGP 5060 | NONE | 7/8 IN. PYROSTOP (60 MIN)
5P50 | Y | 0 | 864 | METAL | 42 STC | 45 MIN ( C ) | NGP 896S Bumper Threshold & NGP 5075 + NGP 5060 | FSC | 7/8 IN. GLASS BY OTHERS
5P50 | Y | 0 | 864 | METAL | 42 STC | 45 MIN ( C ) | NGP 896S Bumper Threshold & NGP 5075 + NGP 5060 | FSC | 7/8 IN. PYROSTOP (60 MIN)
5P50 | Y | 0 | 864 | METAL | 42 STC | 45 MIN ( C ) | NGP 896S Bumper Threshold & NGP 5075 + NGP 5060 | CONTROLLED FSC | 7/8 IN. GLASS BY OTHERS
5P50 | Y | 0 | 864 | METAL | 42 STC | 45 MIN ( C ) | NGP 896S Bumper Threshold & NGP 5075 + NGP 5060 | CONTROLLED FSC | 7/8 IN. PYROSTOP (60 MIN)
1P50 | W | 0 | 100 | METAL | 43 STC | 45 MIN ( C ) | NGP 225S {MORTISED} & NGP 5075 + NGP 5060 | NAUF | 5/16 IN. GLASS BY OTHERS
1P50 | W | 0 | 100 | METAL | 43 STC | 45 MIN ( C ) | NGP 225S {MORTISED} & NGP 5075 + NGP 5060 | NAUF | 5/16 IN. FIRELITE PLUS PREMIUM
1P50 | W | 0 | 100 | METAL | 43 STC | 45 MIN ( C ) | NGP 225S {MORTISED} & NGP 5075 + NGP 5060 | NONE | 5/16 IN. GLASS BY OTHERS
1P50 | W | 0 | 100 | METAL | 43 STC | 45 MIN ( C ) | NGP 225S {MORTISED} & NGP 5075 + NGP 5060 | NONE | 5/16 IN. FIRELITE PLUS PREMIUM
1P50 | W | 0 | 100 | METAL | 43 STC | 45 MIN ( C ) | NGP 225S {MORTISED} & NGP 5075 + NGP 5060 | FSC | 5/16 IN. GLASS BY OTHERS
1P50 | W | 0 | 100 | METAL | 43 STC | 45 MIN ( C ) | NGP 225S {MORTISED} & NGP 5075 + NGP 5060 | FSC | 5/16 IN. FIRELITE PLUS PREMIUM
1P50 | X | 0 | 100 | METAL | 43 STC | 45 MIN ( C ) | NGP 12T6 & NGP 5075 + NGP 5060 | NAUF | 5/16 IN. GLASS BY OTHERS
1P50 | X | 0 | 100 | METAL | 43 STC | 45 MIN ( C ) | NGP 12T6 & NGP 5075 + NGP 5060 | NAUF | 5/16 IN. FIRELITE PLUS PREMIUM
1P50 | X | 0 | 100 | METAL | 43 STC | 45 MIN ( C ) | NGP 12T6 & NGP 5075 + NGP 5060 | NONE | 5/16 IN. GLASS BY OTHERS
1P50 | X | 0 | 100 | METAL | 43 STC | 45 MIN ( C ) | NGP 12T6 & NGP 5075 + NGP 5060 | NONE | 5/16 IN. FIRELITE PLUS PREMIUM
1P50 | X | 0 | 100 | METAL | 43 STC | 45 MIN ( C ) | NGP 12T6 & NGP 5075 + NGP 5060 | FSC | 5/16 IN. GLASS BY OTHERS
1P50 | X | 0 | 100 | METAL | 43 STC | 45 MIN ( C ) | NGP 12T6 & NGP 5075 + NGP 5060 | FSC | 5/16 IN. FIRELITE PLUS PREMIUM
1P50 | Y | 0 | 100 | METAL | 43 STC | 45 MIN ( C ) | NGP 896S Bumper Threshold & NGP 5075 + NGP 5060 | NAUF | 5/16 IN. GLASS BY OTHERS
1P50 | Y | 0 | 100 | METAL | 43 STC | 45 MIN ( C ) | NGP 896S Bumper Threshold & NGP 5075 + NGP 5060 | NAUF | 5/16 IN. FIRELITE PLUS PREMIUM
1P50 | Y | 0 | 100 | METAL | 43 STC | 45 MIN ( C ) | NGP 896S Bumper Threshold & NGP 5075 + NGP 5060 | NONE | 5/16 IN. GLASS BY OTHERS
1P50 | Y | 0 | 100 | METAL | 43 STC | 45 MIN ( C ) | NGP 896S Bumper Threshold & NGP 5075 + NGP 5060 | NONE | 5/16 IN. FIRELITE PLUS PREMIUM
1P50 | Y | 0 | 100 | METAL | 43 STC | 45 MIN ( C ) | NGP 896S Bumper Threshold & NGP 5075 + NGP 5060 | FSC | 5/16 IN. GLASS BY OTHERS
1P50 | Y | 0 | 100 | METAL | 43 STC | 45 MIN ( C ) | NGP 896S Bumper Threshold & NGP 5075 + NGP 5060 | FSC | 5/16 IN. FIRELITE PLUS PREMIUM
5P50 | W | 0 | 100 | METAL | 43 STC | 45 MIN ( C ) | NGP 225S {MORTISED} & NGP 5075 + NGP 5060 | NAUF | 5/16 IN. GLASS BY OTHERS
5P50 | W | 0 | 100 | METAL | 43 STC | 45 MIN ( C ) | NGP 225S {MORTISED} & NGP 5075 + NGP 5060 | NAUF | 5/16 IN. FIRELITE PLUS PREMIUM
5P50 | W | 0 | 100 | METAL | 43 STC | 45 MIN ( C ) | NGP 225S {MORTISED} & NGP 5075 + NGP 5060 | NONE | 5/16 IN. GLASS BY OTHERS
5P50 | W | 0 | 100 | METAL | 43 STC | 45 MIN ( C ) | NGP 225S {MORTISED} & NGP 5075 + NGP 5060 | NONE | 5/16 IN. FIRELITE PLUS PREMIUM
5P50 | W | 0 | 100 | METAL | 43 STC | 45 MIN ( C ) | NGP 225S {MORTISED} & NGP 5075 + NGP 5060 | FSC | 5/16 IN. GLASS BY OTHERS
5P50 | W | 0 | 100 | METAL | 43 STC | 45 MIN ( C ) | NGP 225S {MORTISED} & NGP 5075 + NGP 5060 | FSC | 5/16 IN. FIRELITE PLUS PREMIUM
5P50 | W | 0 | 100 | METAL | 43 STC | 45 MIN ( C ) | NGP 225S {MORTISED} & NGP 5075 + NGP 5060 | CONTROLLED FSC | 5/16 IN. GLASS BY OTHERS
5P50 | W | 0 | 100 | METAL | 43 STC | 45 MIN ( C ) | NGP 225S {MORTISED} & NGP 5075 + NGP 5060 | CONTROLLED FSC | 5/16 IN. FIRELITE PLUS PREMIUM
5P50 | X | 0 | 100 | METAL | 43 STC | 45 MIN ( C ) | NGP 12T6 & NGP 5075 + NGP 5060 | NAUF | 5/16 IN. GLASS BY OTHERS
5P50 | X | 0 | 100 | METAL | 43 STC | 45 MIN ( C ) | NGP 12T6 & NGP 5075 + NGP 5060 | NAUF | 5/16 IN. FIRELITE PLUS PREMIUM
5P50 | X | 0 | 100 | METAL | 43 STC | 45 MIN ( C ) | NGP 12T6 & NGP 5075 + NGP 5060 | NONE | 5/16 IN. GLASS BY OTHERS
5P50 | X | 0 | 100 | METAL | 43 STC | 45 MIN ( C ) | NGP 12T6 & NGP 5075 + NGP 5060 | NONE | 5/16 IN. FIRELITE PLUS PREMIUM
5P50 | X | 0 | 100 | METAL | 43 STC | 45 MIN ( C ) | NGP 12T6 & NGP 5075 + NGP 5060 | FSC | 5/16 IN. GLASS BY OTHERS
5P50 | X | 0 | 100 | METAL | 43 STC | 45 MIN ( C ) | NGP 12T6 & NGP 5075 + NGP 5060 | FSC | 5/16 IN. FIRELITE PLUS PREMIUM
5P50 | X | 0 | 100 | METAL | 43 STC | 45 MIN ( C ) | NGP 12T6 & NGP 5075 + NGP 5060 | CONTROLLED FSC | 5/16 IN. GLASS BY OTHERS
5P50 | X | 0 | 100 | METAL | 43 STC | 45 MIN ( C ) | NGP 12T6 & NGP 5075 + NGP 5060 | CONTROLLED FSC | 5/16 IN. FIRELITE PLUS PREMIUM
5P50 | Y | 0 | 100 | METAL | 43 STC | 45 MIN ( C ) | NGP 896S Bumper Threshold & NGP 5075 + NGP 5060 | NAUF | 5/16 IN. GLASS BY OTHERS
5P50 | Y | 0 | 100 | METAL | 43 STC | 45 MIN ( C ) | NGP 896S Bumper Threshold & NGP 5075 + NGP 5060 | NAUF | 5/16 IN. FIRELITE PLUS PREMIUM
5P50 | Y | 0 | 100 | METAL | 43 STC | 45 MIN ( C ) | NGP 896S Bumper Threshold & NGP 5075 + NGP 5060 | NONE | 5/16 IN. GLASS BY OTHERS
5P50 | Y | 0 | 100 | METAL | 43 STC | 45 MIN ( C ) | NGP 896S Bumper Threshold & NGP 5075 + NGP 5060 | NONE | 5/16 IN. FIRELITE PLUS PREMIUM
5P50 | Y | 0 | 100 | METAL | 43 STC | 45 MIN ( C ) | NGP 896S Bumper Threshold & NGP 5075 + NGP 5060 | FSC | 5/16 IN. GLASS BY OTHERS
5P50 | Y | 0 | 100 | METAL | 43 STC | 45 MIN ( C ) | NGP 896S Bumper Threshold & NGP 5075 + NGP 5060 | FSC | 5/16 IN. FIRELITE PLUS PREMIUM
5P50 | Y | 0 | 100 | METAL | 43 STC | 45 MIN ( C ) | NGP 896S Bumper Threshold & NGP 5075 + NGP 5060 | CONTROLLED FSC | 5/16 IN. GLASS BY OTHERS
5P50 | Y | 0 | 100 | METAL | 43 STC | 45 MIN ( C ) | NGP 896S Bumper Threshold & NGP 5075 + NGP 5060 | CONTROLLED FSC | 5/16 IN. FIRELITE PLUS PREMIUM
1P50 | W | 0 | 216 | METAL | 43 STC | 45 MIN ( C ) | NGP 225S {MORTISED} & NGP 5075 + NGP 5060 | NAUF | 7/8 IN. GLASS BY OTHERS
1P50 | W | 0 | 216 | METAL | 43 STC | 45 MIN ( C ) | NGP 225S {MORTISED} & NGP 5075 + NGP 5060 | NAUF | 7/8 IN. PYROSTOP (60 MIN)
1P50 | W | 0 | 216 | METAL | 43 STC | 45 MIN ( C ) | NGP 225S {MORTISED} & NGP 5075 + NGP 5060 | NONE | 7/8 IN. GLASS BY OTHERS
1P50 | W | 0 | 216 | METAL | 43 STC | 45 MIN ( C ) | NGP 225S {MORTISED} & NGP 5075 + NGP 5060 | NONE | 7/8 IN. PYROSTOP (60 MIN)
1P50 | W | 0 | 216 | METAL | 43 STC | 45 MIN ( C ) | NGP 225S {MORTISED} & NGP 5075 + NGP 5060 | FSC | 7/8 IN. GLASS BY OTHERS
1P50 | W | 0 | 216 | METAL | 43 STC | 45 MIN ( C ) | NGP 225S {MORTISED} & NGP 5075 + NGP 5060 | FSC | 7/8 IN. PYROSTOP (60 MIN)
1P50 | X | 0 | 216 | METAL | 43 STC | 45 MIN ( C ) | NGP 12T6 & NGP 5075 + NGP 5060 | NAUF | 7/8 IN. GLASS BY OTHERS
1P50 | X | 0 | 216 | METAL | 43 STC | 45 MIN ( C ) | NGP 12T6 & NGP 5075 + NGP 5060 | NAUF | 7/8 IN. PYROSTOP (60 MIN)
1P50 | X | 0 | 216 | METAL | 43 STC | 45 MIN ( C ) | NGP 12T6 & NGP 5075 + NGP 5060 | NONE | 7/8 IN. GLASS BY OTHERS
1P50 | X | 0 | 216 | METAL | 43 STC | 45 MIN ( C ) | NGP 12T6 & NGP 5075 + NGP 5060 | NONE | 7/8 IN. PYROSTOP (60 MIN)
1P50 | X | 0 | 216 | METAL | 43 STC | 45 MIN ( C ) | NGP 12T6 & NGP 5075 + NGP 5060 | FSC | 7/8 IN. GLASS BY OTHERS
1P50 | X | 0 | 216 | METAL | 43 STC | 45 MIN ( C ) | NGP 12T6 & NGP 5075 + NGP 5060 | FSC | 7/8 IN. PYROSTOP (60 MIN)
1P50 | Y | 0 | 216 | METAL | 43 STC | 45 MIN ( C ) | NGP 896S Bumper Threshold & NGP 5075 + NGP 5060 | NAUF | 7/8 IN. GLASS BY OTHERS
1P50 | Y | 0 | 216 | METAL | 43 STC | 45 MIN ( C ) | NGP 896S Bumper Threshold & NGP 5075 + NGP 5060 | NAUF | 7/8 IN. PYROSTOP (60 MIN)
1P50 | Y | 0 | 216 | METAL | 43 STC | 45 MIN ( C ) | NGP 896S Bumper Threshold & NGP 5075 + NGP 5060 | NONE | 7/8 IN. GLASS BY OTHERS
1P50 | Y | 0 | 216 | METAL | 43 STC | 45 MIN ( C ) | NGP 896S Bumper Threshold & NGP 5075 + NGP 5060 | NONE | 7/8 IN. PYROSTOP (60 MIN)
1P50 | Y | 0 | 216 | METAL | 43 STC | 45 MIN ( C ) | NGP 896S Bumper Threshold & NGP 5075 + NGP 5060 | FSC | 7/8 IN. GLASS BY OTHERS
1P50 | Y | 0 | 216 | METAL | 43 STC | 45 MIN ( C ) | NGP 896S Bumper Threshold & NGP 5075 + NGP 5060 | FSC | 7/8 IN. PYROSTOP (60 MIN)
5P50 | W | 0 | 216 | METAL | 43 STC | 45 MIN ( C ) | NGP 225S {MORTISED} & NGP 5075 + NGP 5060 | NAUF | 7/8 IN. GLASS BY OTHERS
5P50 | W | 0 | 216 | METAL | 43 STC | 45 MIN ( C ) | NGP 225S {MORTISED} & NGP 5075 + NGP 5060 | NAUF | 7/8 IN. PYROSTOP (60 MIN)
5P50 | W | 0 | 216 | METAL | 43 STC | 45 MIN ( C ) | NGP 225S {MORTISED} & NGP 5075 + NGP 5060 | NONE | 7/8 IN. GLASS BY OTHERS
5P50 | W | 0 | 216 | METAL | 43 STC | 45 MIN ( C ) | NGP 225S {MORTISED} & NGP 5075 + NGP 5060 | NONE | 7/8 IN. PYROSTOP (60 MIN)
5P50 | W | 0 | 216 | METAL | 43 STC | 45 MIN ( C ) | NGP 225S {MORTISED} & NGP 5075 + NGP 5060 | FSC | 7/8 IN. GLASS BY OTHERS
5P50 | W | 0 | 216 | METAL | 43 STC | 45 MIN ( C ) | NGP 225S {MORTISED} & NGP 5075 + NGP 5060 | FSC | 7/8 IN. PYROSTOP (60 MIN)
5P50 | W | 0 | 216 | METAL | 43 STC | 45 MIN ( C ) | NGP 225S {MORTISED} & NGP 5075 + NGP 5060 | CONTROLLED FSC | 7/8 IN. GLASS BY OTHERS
5P50 | W | 0 | 216 | METAL | 43 STC | 45 MIN ( C ) | NGP 225S {MORTISED} & NGP 5075 + NGP 5060 | CONTROLLED FSC | 7/8 IN. PYROSTOP (60 MIN)
5P50 | X | 0 | 216 | METAL | 43 STC | 45 MIN ( C ) | NGP 12T6 & NGP 5075 + NGP 5060 | NAUF | 7/8 IN. GLASS BY OTHERS
5P50 | X | 0 | 216 | METAL | 43 STC | 45 MIN ( C ) | NGP 12T6 & NGP 5075 + NGP 5060 | NAUF | 7/8 IN. PYROSTOP (60 MIN)
5P50 | X | 0 | 216 | METAL | 43 STC | 45 MIN ( C ) | NGP 12T6 & NGP 5075 + NGP 5060 | NONE | 7/8 IN. GLASS BY OTHERS
5P50 | X | 0 | 216 | METAL | 43 STC | 45 MIN ( C ) | NGP 12T6 & NGP 5075 + NGP 5060 | NONE | 7/8 IN. PYROSTOP (60 MIN)
5P50 | X | 0 | 216 | METAL | 43 STC | 45 MIN ( C ) | NGP 12T6 & NGP 5075 + NGP 5060 | FSC | 7/8 IN. GLASS BY OTHERS
5P50 | X | 0 | 216 | METAL | 43 STC | 45 MIN ( C ) | NGP 12T6 & NGP 5075 + NGP 5060 | FSC | 7/8 IN. PYROSTOP (60 MIN)
5P50 | X | 0 | 216 | METAL | 43 STC | 45 MIN ( C ) | NGP 12T6 & NGP 5075 + NGP 5060 | CONTROLLED FSC | 7/8 IN. GLASS BY OTHERS
5P50 | X | 0 | 216 | METAL | 43 STC | 45 MIN ( C ) | NGP 12T6 & NGP 5075 + NGP 5060 | CONTROLLED FSC | 7/8 IN. PYROSTOP (60 MIN)
5P50 | Y | 0 | 216 | METAL | 43 STC | 45 MIN ( C ) | NGP 896S Bumper Threshold & NGP 5075 + NGP 5060 | NAUF | 7/8 IN. GLASS BY OTHERS
5P50 | Y | 0 | 216 | METAL | 43 STC | 45 MIN ( C ) | NGP 896S Bumper Threshold & NGP 5075 + NGP 5060 | NAUF | 7/8 IN. PYROSTOP (60 MIN)
5P50 | Y | 0 | 216 | METAL | 43 STC | 45 MIN ( C ) | NGP 896S Bumper Threshold & NGP 5075 + NGP 5060 | NONE | 7/8 IN. GLASS BY OTHERS
5P50 | Y | 0 | 216 | METAL | 43 STC | 45 MIN ( C ) | NGP 896S Bumper Threshold & NGP 5075 + NGP 5060 | NONE | 7/8 IN. PYROSTOP (60 MIN)
5P50 | Y | 0 | 216 | METAL | 43 STC | 45 MIN ( C ) | NGP 896S Bumper Threshold & NGP 5075 + NGP 5060 | FSC | 7/8 IN. GLASS BY OTHERS
5P50 | Y | 0 | 216 | METAL | 43 STC | 45 MIN ( C ) | NGP 896S Bumper Threshold & NGP 5075 + NGP 5060 | FSC | 7/8 IN. PYROSTOP (60 MIN)
5P50 | Y | 0 | 216 | METAL | 43 STC | 45 MIN ( C ) | NGP 896S Bumper Threshold & NGP 5075 + NGP 5060 | CONTROLLED FSC | 7/8 IN. GLASS BY OTHERS
5P50 | Y | 0 | 216 | METAL | 43 STC | 45 MIN ( C ) | NGP 896S Bumper Threshold & NGP 5075 + NGP 5060 | CONTROLLED FSC | 7/8 IN. PYROSTOP (60 MIN)
1P50 | W | 0 | 100 | METAL | 43 STC | 45 MIN ( C ) | NGP 225S {MORTISED} & NGP 5075 + NGP 5060 | NAUF | 5/16 IN. FIRELITE PLUS STD
1P50 | W | 0 | 100 | METAL | 43 STC | 45 MIN ( C ) | NGP 225S {MORTISED} & NGP 5075 + NGP 5060 | NONE | 5/16 IN. FIRELITE PLUS STD
1P50 | W | 0 | 100 | METAL | 43 STC | 45 MIN ( C ) | NGP 225S {MORTISED} & NGP 5075 + NGP 5060 | FSC | 5/16 IN. FIRELITE PLUS STD
1P50 | X | 0 | 100 | METAL | 43 STC | 45 MIN ( C ) | NGP 12T6 & NGP 5075 + NGP 5060 | NAUF | 5/16 IN. FIRELITE PLUS STD
1P50 | X | 0 | 100 | METAL | 43 STC | 45 MIN ( C ) | NGP 12T6 & NGP 5075 + NGP 5060 | NONE | 5/16 IN. FIRELITE PLUS STD
1P50 | X | 0 | 100 | METAL | 43 STC | 45 MIN ( C ) | NGP 12T6 & NGP 5075 + NGP 5060 | FSC | 5/16 IN. FIRELITE PLUS STD
1P50 | Y | 0 | 100 | METAL | 43 STC | 45 MIN ( C ) | NGP 896S Bumper Threshold & NGP 5075 + NGP 5060 | NAUF | 5/16 IN. FIRELITE PLUS STD
1P50 | Y | 0 | 100 | METAL | 43 STC | 45 MIN ( C ) | NGP 896S Bumper Threshold & NGP 5075 + NGP 5060 | NONE | 5/16 IN. FIRELITE PLUS STD
1P50 | Y | 0 | 100 | METAL | 43 STC | 45 MIN ( C ) | NGP 896S Bumper Threshold & NGP 5075 + NGP 5060 | FSC | 5/16 IN. FIRELITE PLUS STD
5P50 | W | 0 | 100 | METAL | 43 STC | 45 MIN ( C ) | NGP 225S {MORTISED} & NGP 5075 + NGP 5060 | NAUF | 5/16 IN. FIRELITE PLUS STD
5P50 | W | 0 | 100 | METAL | 43 STC | 45 MIN ( C ) | NGP 225S {MORTISED} & NGP 5075 + NGP 5060 | NONE | 5/16 IN. FIRELITE PLUS STD
5P50 | W | 0 | 100 | METAL | 43 STC | 45 MIN ( C ) | NGP 225S {MORTISED} & NGP 5075 + NGP 5060 | FSC | 5/16 IN. FIRELITE PLUS STD
5P50 | W | 0 | 100 | METAL | 43 STC | 45 MIN ( C ) | NGP 225S {MORTISED} & NGP 5075 + NGP 5060 | CONTROLLED FSC | 5/16 IN. FIRELITE PLUS STD
5P50 | X | 0 | 100 | METAL | 43 STC | 45 MIN ( C ) | NGP 12T6 & NGP 5075 + NGP 5060 | NAUF | 5/16 IN. FIRELITE PLUS STD
5P50 | X | 0 | 100 | METAL | 43 STC | 45 MIN ( C ) | NGP 12T6 & NGP 5075 + NGP 5060 | NONE | 5/16 IN. FIRELITE PLUS STD
5P50 | X | 0 | 100 | METAL | 43 STC | 45 MIN ( C ) | NGP 12T6 & NGP 5075 + NGP 5060 | FSC | 5/16 IN. FIRELITE PLUS STD
5P50 | X | 0 | 100 | METAL | 43 STC | 45 MIN ( C ) | NGP 12T6 & NGP 5075 + NGP 5060 | CONTROLLED FSC | 5/16 IN. FIRELITE PLUS STD
5P50 | Y | 0 | 100 | METAL | 43 STC | 45 MIN ( C ) | NGP 896S Bumper Threshold & NGP 5075 + NGP 5060 | NAUF | 5/16 IN. FIRELITE PLUS STD
5P50 | Y | 0 | 100 | METAL | 43 STC | 45 MIN ( C ) | NGP 896S Bumper Threshold & NGP 5075 + NGP 5060 | NONE | 5/16 IN. FIRELITE PLUS STD
5P50 | Y | 0 | 100 | METAL | 43 STC | 45 MIN ( C ) | NGP 896S Bumper Threshold & NGP 5075 + NGP 5060 | FSC | 5/16 IN. FIRELITE PLUS STD
5P50 | Y | 0 | 100 | METAL | 43 STC | 45 MIN ( C ) | NGP 896S Bumper Threshold & NGP 5075 + NGP 5060 | CONTROLLED FSC | 5/16 IN. FIRELITE PLUS STD
1P50 | W | 0 | 100 | METAL | 43 STC | 45 MIN ( C ) | NGP 225S {MORTISED} & NGP 5075 + NGP 5060 | NAUF | 5/16 IN. KERALITE FR-L SELECT
1P50 | W | 0 | 100 | METAL | 43 STC | 45 MIN ( C ) | NGP 225S {MORTISED} & NGP 5075 + NGP 5060 | NONE | 5/16 IN. KERALITE FR-L SELECT
1P50 | W | 0 | 100 | METAL | 43 STC | 45 MIN ( C ) | NGP 225S {MORTISED} & NGP 5075 + NGP 5060 | FSC | 5/16 IN. KERALITE FR-L SELECT
1P50 | X | 0 | 100 | METAL | 43 STC | 45 MIN ( C ) | NGP 12T6 & NGP 5075 + NGP 5060 | NAUF | 5/16 IN. KERALITE FR-L SELECT
1P50 | X | 0 | 100 | METAL | 43 STC | 45 MIN ( C ) | NGP 12T6 & NGP 5075 + NGP 5060 | NONE | 5/16 IN. KERALITE FR-L SELECT
1P50 | X | 0 | 100 | METAL | 43 STC | 45 MIN ( C ) | NGP 12T6 & NGP 5075 + NGP 5060 | FSC | 5/16 IN. KERALITE FR-L SELECT
1P50 | Y | 0 | 100 | METAL | 43 STC | 45 MIN ( C ) | NGP 896S Bumper Threshold & NGP 5075 + NGP 5060 | NAUF | 5/16 IN. KERALITE FR-L SELECT
1P50 | Y | 0 | 100 | METAL | 43 STC | 45 MIN ( C ) | NGP 896S Bumper Threshold & NGP 5075 + NGP 5060 | NONE | 5/16 IN. KERALITE FR-L SELECT
1P50 | Y | 0 | 100 | METAL | 43 STC | 45 MIN ( C ) | NGP 896S Bumper Threshold & NGP 5075 + NGP 5060 | FSC | 5/16 IN. KERALITE FR-L SELECT
5P50 | W | 0 | 100 | METAL | 43 STC | 45 MIN ( C ) | NGP 225S {MORTISED} & NGP 5075 + NGP 5060 | NAUF | 5/16 IN. KERALITE FR-L SELECT
5P50 | W | 0 | 100 | METAL | 43 STC | 45 MIN ( C ) | NGP 225S {MORTISED} & NGP 5075 + NGP 5060 | NONE | 5/16 IN. KERALITE FR-L SELECT
5P50 | W | 0 | 100 | METAL | 43 STC | 45 MIN ( C ) | NGP 225S {MORTISED} & NGP 5075 + NGP 5060 | FSC | 5/16 IN. KERALITE FR-L SELECT
5P50 | W | 0 | 100 | METAL | 43 STC | 45 MIN ( C ) | NGP 225S {MORTISED} & NGP 5075 + NGP 5060 | CONTROLLED FSC | 5/16 IN. KERALITE FR-L SELECT
5P50 | X | 0 | 100 | METAL | 43 STC | 45 MIN ( C ) | NGP 12T6 & NGP 5075 + NGP 5060 | NAUF | 5/16 IN. KERALITE FR-L SELECT
5P50 | X | 0 | 100 | METAL | 43 STC | 45 MIN ( C ) | NGP 12T6 & NGP 5075 + NGP 5060 | NONE | 5/16 IN. KERALITE FR-L SELECT
5P50 | X | 0 | 100 | METAL | 43 STC | 45 MIN ( C ) | NGP 12T6 & NGP 5075 + NGP 5060 | FSC | 5/16 IN. KERALITE FR-L SELECT
5P50 | X | 0 | 100 | METAL | 43 STC | 45 MIN ( C ) | NGP 12T6 & NGP 5075 + NGP 5060 | CONTROLLED FSC | 5/16 IN. KERALITE FR-L SELECT
5P50 | Y | 0 | 100 | METAL | 43 STC | 45 MIN ( C ) | NGP 896S Bumper Threshold & NGP 5075 + NGP 5060 | NAUF | 5/16 IN. KERALITE FR-L SELECT
5P50 | Y | 0 | 100 | METAL | 43 STC | 45 MIN ( C ) | NGP 896S Bumper Threshold & NGP 5075 + NGP 5060 | NONE | 5/16 IN. KERALITE FR-L SELECT
5P50 | Y | 0 | 100 | METAL | 43 STC | 45 MIN ( C ) | NGP 896S Bumper Threshold & NGP 5075 + NGP 5060 | FSC | 5/16 IN. KERALITE FR-L SELECT
5P50 | Y | 0 | 100 | METAL | 43 STC | 45 MIN ( C ) | NGP 896S Bumper Threshold & NGP 5075 + NGP 5060 | CONTROLLED FSC | 5/16 IN. KERALITE FR-L SELECT
1P50 | W | 0 | 100 | METAL | 43 STC | 45 MIN ( C ) | NGP 225S {MORTISED} & NGP 5075 + NGP 5060 | NAUF | 5/16 IN. KERALITE FR-L
1P50 | W | 0 | 100 | METAL | 43 STC | 45 MIN ( C ) | NGP 225S {MORTISED} & NGP 5075 + NGP 5060 | NONE | 5/16 IN. KERALITE FR-L
1P50 | W | 0 | 100 | METAL | 43 STC | 45 MIN ( C ) | NGP 225S {MORTISED} & NGP 5075 + NGP 5060 | FSC | 5/16 IN. KERALITE FR-L
1P50 | X | 0 | 100 | METAL | 43 STC | 45 MIN ( C ) | NGP 12T6 & NGP 5075 + NGP 5060 | NAUF | 5/16 IN. KERALITE FR-L
1P50 | X | 0 | 100 | METAL | 43 STC | 45 MIN ( C ) | NGP 12T6 & NGP 5075 + NGP 5060 | NONE | 5/16 IN. KERALITE FR-L
1P50 | X | 0 | 100 | METAL | 43 STC | 45 MIN ( C ) | NGP 12T6 & NGP 5075 + NGP 5060 | FSC | 5/16 IN. KERALITE FR-L
1P50 | Y | 0 | 100 | METAL | 43 STC | 45 MIN ( C ) | NGP 896S Bumper Threshold & NGP 5075 + NGP 5060 | NAUF | 5/16 IN. KERALITE FR-L
1P50 | Y | 0 | 100 | METAL | 43 STC | 45 MIN ( C ) | NGP 896S Bumper Threshold & NGP 5075 + NGP 5060 | NONE | 5/16 IN. KERALITE FR-L
1P50 | Y | 0 | 100 | METAL | 43 STC | 45 MIN ( C ) | NGP 896S Bumper Threshold & NGP 5075 + NGP 5060 | FSC | 5/16 IN. KERALITE FR-L
5P50 | W | 0 | 100 | METAL | 43 STC | 45 MIN ( C ) | NGP 225S {MORTISED} & NGP 5075 + NGP 5060 | NAUF | 5/16 IN. KERALITE FR-L
5P50 | W | 0 | 100 | METAL | 43 STC | 45 MIN ( C ) | NGP 225S {MORTISED} & NGP 5075 + NGP 5060 | NONE | 5/16 IN. KERALITE FR-L
5P50 | W | 0 | 100 | METAL | 43 STC | 45 MIN ( C ) | NGP 225S {MORTISED} & NGP 5075 + NGP 5060 | FSC | 5/16 IN. KERALITE FR-L
5P50 | W | 0 | 100 | METAL | 43 STC | 45 MIN ( C ) | NGP 225S {MORTISED} & NGP 5075 + NGP 5060 | CONTROLLED FSC | 5/16 IN. KERALITE FR-L
5P50 | X | 0 | 100 | METAL | 43 STC | 45 MIN ( C ) | NGP 12T6 & NGP 5075 + NGP 5060 | NAUF | 5/16 IN. KERALITE FR-L
5P50 | X | 0 | 100 | METAL | 43 STC | 45 MIN ( C ) | NGP 12T6 & NGP 5075 + NGP 5060 | NONE | 5/16 IN. KERALITE FR-L
5P50 | X | 0 | 100 | METAL | 43 STC | 45 MIN ( C ) | NGP 12T6 & NGP 5075 + NGP 5060 | FSC | 5/16 IN. KERALITE FR-L
5P50 | X | 0 | 100 | METAL | 43 STC | 45 MIN ( C ) | NGP 12T6 & NGP 5075 + NGP 5060 | CONTROLLED FSC | 5/16 IN. KERALITE FR-L
5P50 | Y | 0 | 100 | METAL | 43 STC | 45 MIN ( C ) | NGP 896S Bumper Threshold & NGP 5075 + NGP 5060 | NAUF | 5/16 IN. KERALITE FR-L
5P50 | Y | 0 | 100 | METAL | 43 STC | 45 MIN ( C ) | NGP 896S Bumper Threshold & NGP 5075 + NGP 5060 | NONE | 5/16 IN. KERALITE FR-L
5P50 | Y | 0 | 100 | METAL | 43 STC | 45 MIN ( C ) | NGP 896S Bumper Threshold & NGP 5075 + NGP 5060 | FSC | 5/16 IN. KERALITE FR-L
5P50 | Y | 0 | 100 | METAL | 43 STC | 45 MIN ( C ) | NGP 896S Bumper Threshold & NGP 5075 + NGP 5060 | CONTROLLED FSC | 5/16 IN. KERALITE FR-L
1P50 | W | 217 | 864 | METAL | 43 STC | 45 MIN ( C ) | NGP 225S {MORTISED} & NGP 5075 + NGP 5060 | NAUF | 7/8 IN. GLASS BY OTHERS
1P50 | W | 217 | 864 | METAL | 43 STC | 45 MIN ( C ) | NGP 225S {MORTISED} & NGP 5075 + NGP 5060 | NAUF | 7/8 IN. PYROSTOP (60 MIN)
1P50 | W | 217 | 864 | METAL | 43 STC | 45 MIN ( C ) | NGP 225S {MORTISED} & NGP 5075 + NGP 5060 | NONE | 7/8 IN. GLASS BY OTHERS
1P50 | W | 217 | 864 | METAL | 43 STC | 45 MIN ( C ) | NGP 225S {MORTISED} & NGP 5075 + NGP 5060 | NONE | 7/8 IN. PYROSTOP (60 MIN)
1P50 | W | 217 | 864 | METAL | 43 STC | 45 MIN ( C ) | NGP 225S {MORTISED} & NGP 5075 + NGP 5060 | FSC | 7/8 IN. GLASS BY OTHERS
1P50 | W | 217 | 864 | METAL | 43 STC | 45 MIN ( C ) | NGP 225S {MORTISED} & NGP 5075 + NGP 5060 | FSC | 7/8 IN. PYROSTOP (60 MIN)
1P50 | X | 217 | 864 | METAL | 43 STC | 45 MIN ( C ) | NGP 12T6 & NGP 5075 + NGP 5060 | NAUF | 7/8 IN. GLASS BY OTHERS
1P50 | X | 217 | 864 | METAL | 43 STC | 45 MIN ( C ) | NGP 12T6 & NGP 5075 + NGP 5060 | NAUF | 7/8 IN. PYROSTOP (60 MIN)
1P50 | X | 217 | 864 | METAL | 43 STC | 45 MIN ( C ) | NGP 12T6 & NGP 5075 + NGP 5060 | NONE | 7/8 IN. GLASS BY OTHERS
1P50 | X | 217 | 864 | METAL | 43 STC | 45 MIN ( C ) | NGP 12T6 & NGP 5075 + NGP 5060 | NONE | 7/8 IN. PYROSTOP (60 MIN)
1P50 | X | 217 | 864 | METAL | 43 STC | 45 MIN ( C ) | NGP 12T6 & NGP 5075 + NGP 5060 | FSC | 7/8 IN. GLASS BY OTHERS
1P50 | X | 217 | 864 | METAL | 43 STC | 45 MIN ( C ) | NGP 12T6 & NGP 5075 + NGP 5060 | FSC | 7/8 IN. PYROSTOP (60 MIN)
1P50 | Y | 217 | 864 | METAL | 43 STC | 45 MIN ( C ) | NGP 896S Bumper Threshold & NGP 5075 + NGP 5060 | NAUF | 7/8 IN. GLASS BY OTHERS
1P50 | Y | 217 | 864 | METAL | 43 STC | 45 MIN ( C ) | NGP 896S Bumper Threshold & NGP 5075 + NGP 5060 | NAUF | 7/8 IN. PYROSTOP (60 MIN)
1P50 | Y | 217 | 864 | METAL | 43 STC | 45 MIN ( C ) | NGP 896S Bumper Threshold & NGP 5075 + NGP 5060 | NONE | 7/8 IN. GLASS BY OTHERS
1P50 | Y | 217 | 864 | METAL | 43 STC | 45 MIN ( C ) | NGP 896S Bumper Threshold & NGP 5075 + NGP 5060 | NONE | 7/8 IN. PYROSTOP (60 MIN)
1P50 | Y | 217 | 864 | METAL | 43 STC | 45 MIN ( C ) | NGP 896S Bumper Threshold & NGP 5075 + NGP 5060 | FSC | 7/8 IN. GLASS BY OTHERS
1P50 | Y | 217 | 864 | METAL | 43 STC | 45 MIN ( C ) | NGP 896S Bumper Threshold & NGP 5075 + NGP 5060 | FSC | 7/8 IN. PYROSTOP (60 MIN)
5P50 | W | 217 | 864 | METAL | 43 STC | 45 MIN ( C ) | NGP 225S {MORTISED} & NGP 5075 + NGP 5060 | NAUF | 7/8 IN. GLASS BY OTHERS
5P50 | W | 217 | 864 | METAL | 43 STC | 45 MIN ( C ) | NGP 225S {MORTISED} & NGP 5075 + NGP 5060 | NAUF | 7/8 IN. PYROSTOP (60 MIN)
5P50 | W | 217 | 864 | METAL | 43 STC | 45 MIN ( C ) | NGP 225S {MORTISED} & NGP 5075 + NGP 5060 | NONE | 7/8 IN. GLASS BY OTHERS
5P50 | W | 217 | 864 | METAL | 43 STC | 45 MIN ( C ) | NGP 225S {MORTISED} & NGP 5075 + NGP 5060 | NONE | 7/8 IN. PYROSTOP (60 MIN)
5P50 | W | 217 | 864 | METAL | 43 STC | 45 MIN ( C ) | NGP 225S {MORTISED} & NGP 5075 + NGP 5060 | FSC | 7/8 IN. GLASS BY OTHERS
5P50 | W | 217 | 864 | METAL | 43 STC | 45 MIN ( C ) | NGP 225S {MORTISED} & NGP 5075 + NGP 5060 | FSC | 7/8 IN. PYROSTOP (60 MIN)
5P50 | W | 217 | 864 | METAL | 43 STC | 45 MIN ( C ) | NGP 225S {MORTISED} & NGP 5075 + NGP 5060 | CONTROLLED FSC | 7/8 IN. GLASS BY OTHERS
5P50 | W | 217 | 864 | METAL | 43 STC | 45 MIN ( C ) | NGP 225S {MORTISED} & NGP 5075 + NGP 5060 | CONTROLLED FSC | 7/8 IN. PYROSTOP (60 MIN)
5P50 | X | 217 | 864 | METAL | 43 STC | 45 MIN ( C ) | NGP 12T6 & NGP 5075 + NGP 5060 | NAUF | 7/8 IN. GLASS BY OTHERS
5P50 | X | 217 | 864 | METAL | 43 STC | 45 MIN ( C ) | NGP 12T6 & NGP 5075 + NGP 5060 | NAUF | 7/8 IN. PYROSTOP (60 MIN)
5P50 | X | 217 | 864 | METAL | 43 STC | 45 MIN ( C ) | NGP 12T6 & NGP 5075 + NGP 5060 | NONE | 7/8 IN. GLASS BY OTHERS
5P50 | X | 217 | 864 | METAL | 43 STC | 45 MIN ( C ) | NGP 12T6 & NGP 5075 + NGP 5060 | NONE | 7/8 IN. PYROSTOP (60 MIN)
5P50 | X | 217 | 864 | METAL | 43 STC | 45 MIN ( C ) | NGP 12T6 & NGP 5075 + NGP 5060 | FSC | 7/8 IN. GLASS BY OTHERS
5P50 | X | 217 | 864 | METAL | 43 STC | 45 MIN ( C ) | NGP 12T6 & NGP 5075 + NGP 5060 | FSC | 7/8 IN. PYROSTOP (60 MIN)
5P50 | X | 217 | 864 | METAL | 43 STC | 45 MIN ( C ) | NGP 12T6 & NGP 5075 + NGP 5060 | CONTROLLED FSC | 7/8 IN. GLASS BY OTHERS
5P50 | X | 217 | 864 | METAL | 43 STC | 45 MIN ( C ) | NGP 12T6 & NGP 5075 + NGP 5060 | CONTROLLED FSC | 7/8 IN. PYROSTOP (60 MIN)
5P50 | Y | 217 | 864 | METAL | 43 STC | 45 MIN ( C ) | NGP 896S Bumper Threshold & NGP 5075 + NGP 5060 | NAUF | 7/8 IN. GLASS BY OTHERS
5P50 | Y | 217 | 864 | METAL | 43 STC | 45 MIN ( C ) | NGP 896S Bumper Threshold & NGP 5075 + NGP 5060 | NAUF | 7/8 IN. PYROSTOP (60 MIN)
5P50 | Y | 217 | 864 | METAL | 43 STC | 45 MIN ( C ) | NGP 896S Bumper Threshold & NGP 5075 + NGP 5060 | NONE | 7/8 IN. GLASS BY OTHERS
5P50 | Y | 217 | 864 | METAL | 43 STC | 45 MIN ( C ) | NGP 896S Bumper Threshold & NGP 5075 + NGP 5060 | NONE | 7/8 IN. PYROSTOP (60 MIN)
5P50 | Y | 217 | 864 | METAL | 43 STC | 45 MIN ( C ) | NGP 896S Bumper Threshold & NGP 5075 + NGP 5060 | FSC | 7/8 IN. GLASS BY OTHERS
5P50 | Y | 217 | 864 | METAL | 43 STC | 45 MIN ( C ) | NGP 896S Bumper Threshold & NGP 5075 + NGP 5060 | FSC | 7/8 IN. PYROSTOP (60 MIN)
5P50 | Y | 217 | 864 | METAL | 43 STC | 45 MIN ( C ) | NGP 896S Bumper Threshold & NGP 5075 + NGP 5060 | CONTROLLED FSC | 7/8 IN. GLASS BY OTHERS
5P50 | Y | 217 | 864 | METAL | 43 STC | 45 MIN ( C ) | NGP 896S Bumper Threshold & NGP 5075 + NGP 5060 | CONTROLLED FSC | 7/8 IN. PYROSTOP (60 MIN)
1P50 | W | 0 | 100 | METAL | 44 STC | 45 MIN ( C ) | NGP 225S {MORTISED} & NGP 5075 + NGP 5060 | NAUF | 5/16 IN. GLASS BY OTHERS
1P50 | W | 0 | 100 | METAL | 44 STC | 45 MIN ( C ) | NGP 225S {MORTISED} & NGP 5075 + NGP 5060 | NAUF | 5/16 IN. FIRELITE PLUS PREMIUM
1P50 | W | 0 | 100 | METAL | 44 STC | 45 MIN ( C ) | NGP 225S {MORTISED} & NGP 5075 + NGP 5060 | NONE | 5/16 IN. GLASS BY OTHERS
1P50 | W | 0 | 100 | METAL | 44 STC | 45 MIN ( C ) | NGP 225S {MORTISED} & NGP 5075 + NGP 5060 | NONE | 5/16 IN. FIRELITE PLUS PREMIUM
1P50 | W | 0 | 100 | METAL | 44 STC | 45 MIN ( C ) | NGP 225S {MORTISED} & NGP 5075 + NGP 5060 | FSC | 5/16 IN. GLASS BY OTHERS
1P50 | W | 0 | 100 | METAL | 44 STC | 45 MIN ( C ) | NGP 225S {MORTISED} & NGP 5075 + NGP 5060 | FSC | 5/16 IN. FIRELITE PLUS PREMIUM
1P50 | X | 0 | 100 | METAL | 44 STC | 45 MIN ( C ) | NGP 12T6 & NGP 5075 + NGP 5060 | NAUF | 5/16 IN. GLASS BY OTHERS
1P50 | X | 0 | 100 | METAL | 44 STC | 45 MIN ( C ) | NGP 12T6 & NGP 5075 + NGP 5060 | NAUF | 5/16 IN. FIRELITE PLUS PREMIUM
1P50 | X | 0 | 100 | METAL | 44 STC | 45 MIN ( C ) | NGP 12T6 & NGP 5075 + NGP 5060 | NONE | 5/16 IN. GLASS BY OTHERS
1P50 | X | 0 | 100 | METAL | 44 STC | 45 MIN ( C ) | NGP 12T6 & NGP 5075 + NGP 5060 | NONE | 5/16 IN. FIRELITE PLUS PREMIUM
1P50 | X | 0 | 100 | METAL | 44 STC | 45 MIN ( C ) | NGP 12T6 & NGP 5075 + NGP 5060 | FSC | 5/16 IN. GLASS BY OTHERS
1P50 | X | 0 | 100 | METAL | 44 STC | 45 MIN ( C ) | NGP 12T6 & NGP 5075 + NGP 5060 | FSC | 5/16 IN. FIRELITE PLUS PREMIUM
1P50 | Y | 0 | 100 | METAL | 44 STC | 45 MIN ( C ) | NGP 896S Bumper Threshold & NGP 5075 + NGP 5060 | NAUF | 5/16 IN. GLASS BY OTHERS
1P50 | Y | 0 | 100 | METAL | 44 STC | 45 MIN ( C ) | NGP 896S Bumper Threshold & NGP 5075 + NGP 5060 | NAUF | 5/16 IN. FIRELITE PLUS PREMIUM
1P50 | Y | 0 | 100 | METAL | 44 STC | 45 MIN ( C ) | NGP 896S Bumper Threshold & NGP 5075 + NGP 5060 | NONE | 5/16 IN. GLASS BY OTHERS
1P50 | Y | 0 | 100 | METAL | 44 STC | 45 MIN ( C ) | NGP 896S Bumper Threshold & NGP 5075 + NGP 5060 | NONE | 5/16 IN. FIRELITE PLUS PREMIUM
1P50 | Y | 0 | 100 | METAL | 44 STC | 45 MIN ( C ) | NGP 896S Bumper Threshold & NGP 5075 + NGP 5060 | FSC | 5/16 IN. GLASS BY OTHERS
1P50 | Y | 0 | 100 | METAL | 44 STC | 45 MIN ( C ) | NGP 896S Bumper Threshold & NGP 5075 + NGP 5060 | FSC | 5/16 IN. FIRELITE PLUS PREMIUM
5P50 | W | 0 | 100 | METAL | 44 STC | 45 MIN ( C ) | NGP 225S {MORTISED} & NGP 5075 + NGP 5060 | NAUF | 5/16 IN. GLASS BY OTHERS
5P50 | W | 0 | 100 | METAL | 44 STC | 45 MIN ( C ) | NGP 225S {MORTISED} & NGP 5075 + NGP 5060 | NAUF | 5/16 IN. FIRELITE PLUS PREMIUM
5P50 | W | 0 | 100 | METAL | 44 STC | 45 MIN ( C ) | NGP 225S {MORTISED} & NGP 5075 + NGP 5060 | NONE | 5/16 IN. GLASS BY OTHERS
5P50 | W | 0 | 100 | METAL | 44 STC | 45 MIN ( C ) | NGP 225S {MORTISED} & NGP 5075 + NGP 5060 | NONE | 5/16 IN. FIRELITE PLUS PREMIUM
5P50 | W | 0 | 100 | METAL | 44 STC | 45 MIN ( C ) | NGP 225S {MORTISED} & NGP 5075 + NGP 5060 | FSC | 5/16 IN. GLASS BY OTHERS
5P50 | W | 0 | 100 | METAL | 44 STC | 45 MIN ( C ) | NGP 225S {MORTISED} & NGP 5075 + NGP 5060 | FSC | 5/16 IN. FIRELITE PLUS PREMIUM
5P50 | W | 0 | 100 | METAL | 44 STC | 45 MIN ( C ) | NGP 225S {MORTISED} & NGP 5075 + NGP 5060 | CONTROLLED FSC | 5/16 IN. GLASS BY OTHERS
5P50 | W | 0 | 100 | METAL | 44 STC | 45 MIN ( C ) | NGP 225S {MORTISED} & NGP 5075 + NGP 5060 | CONTROLLED FSC | 5/16 IN. FIRELITE PLUS PREMIUM
5P50 | X | 0 | 100 | METAL | 44 STC | 45 MIN ( C ) | NGP 12T6 & NGP 5075 + NGP 5060 | NAUF | 5/16 IN. GLASS BY OTHERS
5P50 | X | 0 | 100 | METAL | 44 STC | 45 MIN ( C ) | NGP 12T6 & NGP 5075 + NGP 5060 | NAUF | 5/16 IN. FIRELITE PLUS PREMIUM
5P50 | X | 0 | 100 | METAL | 44 STC | 45 MIN ( C ) | NGP 12T6 & NGP 5075 + NGP 5060 | NONE | 5/16 IN. GLASS BY OTHERS
5P50 | X | 0 | 100 | METAL | 44 STC | 45 MIN ( C ) | NGP 12T6 & NGP 5075 + NGP 5060 | NONE | 5/16 IN. FIRELITE PLUS PREMIUM
5P50 | X | 0 | 100 | METAL | 44 STC | 45 MIN ( C ) | NGP 12T6 & NGP 5075 + NGP 5060 | FSC | 5/16 IN. GLASS BY OTHERS
5P50 | X | 0 | 100 | METAL | 44 STC | 45 MIN ( C ) | NGP 12T6 & NGP 5075 + NGP 5060 | FSC | 5/16 IN. FIRELITE PLUS PREMIUM
5P50 | X | 0 | 100 | METAL | 44 STC | 45 MIN ( C ) | NGP 12T6 & NGP 5075 + NGP 5060 | CONTROLLED FSC | 5/16 IN. GLASS BY OTHERS
5P50 | X | 0 | 100 | METAL | 44 STC | 45 MIN ( C ) | NGP 12T6 & NGP 5075 + NGP 5060 | CONTROLLED FSC | 5/16 IN. FIRELITE PLUS PREMIUM
5P50 | Y | 0 | 100 | METAL | 44 STC | 45 MIN ( C ) | NGP 896S Bumper Threshold & NGP 5075 + NGP 5060 | NAUF | 5/16 IN. GLASS BY OTHERS
5P50 | Y | 0 | 100 | METAL | 44 STC | 45 MIN ( C ) | NGP 896S Bumper Threshold & NGP 5075 + NGP 5060 | NAUF | 5/16 IN. FIRELITE PLUS PREMIUM
5P50 | Y | 0 | 100 | METAL | 44 STC | 45 MIN ( C ) | NGP 896S Bumper Threshold & NGP 5075 + NGP 5060 | NONE | 5/16 IN. GLASS BY OTHERS
5P50 | Y | 0 | 100 | METAL | 44 STC | 45 MIN ( C ) | NGP 896S Bumper Threshold & NGP 5075 + NGP 5060 | NONE | 5/16 IN. FIRELITE PLUS PREMIUM
5P50 | Y | 0 | 100 | METAL | 44 STC | 45 MIN ( C ) | NGP 896S Bumper Threshold & NGP 5075 + NGP 5060 | FSC | 5/16 IN. GLASS BY OTHERS
5P50 | Y | 0 | 100 | METAL | 44 STC | 45 MIN ( C ) | NGP 896S Bumper Threshold & NGP 5075 + NGP 5060 | FSC | 5/16 IN. FIRELITE PLUS PREMIUM
5P50 | Y | 0 | 100 | METAL | 44 STC | 45 MIN ( C ) | NGP 896S Bumper Threshold & NGP 5075 + NGP 5060 | CONTROLLED FSC | 5/16 IN. GLASS BY OTHERS
5P50 | Y | 0 | 100 | METAL | 44 STC | 45 MIN ( C ) | NGP 896S Bumper Threshold & NGP 5075 + NGP 5060 | CONTROLLED FSC | 5/16 IN. FIRELITE PLUS PREMIUM
1P50 | W | 0 | 216 | METAL | 44 STC | 45 MIN ( C ) | NGP 225S {MORTISED} & NGP 5075 + NGP 5060 | NAUF | 7/8 IN. GLASS BY OTHERS
1P50 | W | 0 | 216 | METAL | 44 STC | 45 MIN ( C ) | NGP 225S {MORTISED} & NGP 5075 + NGP 5060 | NAUF | 7/8 IN. PYROSTOP (60 MIN)
1P50 | W | 0 | 216 | METAL | 44 STC | 45 MIN ( C ) | NGP 225S {MORTISED} & NGP 5075 + NGP 5060 | NONE | 7/8 IN. GLASS BY OTHERS
1P50 | W | 0 | 216 | METAL | 44 STC | 45 MIN ( C ) | NGP 225S {MORTISED} & NGP 5075 + NGP 5060 | NONE | 7/8 IN. PYROSTOP (60 MIN)
1P50 | W | 0 | 216 | METAL | 44 STC | 45 MIN ( C ) | NGP 225S {MORTISED} & NGP 5075 + NGP 5060 | FSC | 7/8 IN. GLASS BY OTHERS
1P50 | W | 0 | 216 | METAL | 44 STC | 45 MIN ( C ) | NGP 225S {MORTISED} & NGP 5075 + NGP 5060 | FSC | 7/8 IN. PYROSTOP (60 MIN)
1P50 | X | 0 | 216 | METAL | 44 STC | 45 MIN ( C ) | NGP 12T6 & NGP 5075 + NGP 5060 | NAUF | 7/8 IN. GLASS BY OTHERS
1P50 | X | 0 | 216 | METAL | 44 STC | 45 MIN ( C ) | NGP 12T6 & NGP 5075 + NGP 5060 | NAUF | 7/8 IN. PYROSTOP (60 MIN)
1P50 | X | 0 | 216 | METAL | 44 STC | 45 MIN ( C ) | NGP 12T6 & NGP 5075 + NGP 5060 | NONE | 7/8 IN. GLASS BY OTHERS
1P50 | X | 0 | 216 | METAL | 44 STC | 45 MIN ( C ) | NGP 12T6 & NGP 5075 + NGP 5060 | NONE | 7/8 IN. PYROSTOP (60 MIN)
1P50 | X | 0 | 216 | METAL | 44 STC | 45 MIN ( C ) | NGP 12T6 & NGP 5075 + NGP 5060 | FSC | 7/8 IN. GLASS BY OTHERS
1P50 | X | 0 | 216 | METAL | 44 STC | 45 MIN ( C ) | NGP 12T6 & NGP 5075 + NGP 5060 | FSC | 7/8 IN. PYROSTOP (60 MIN)
1P50 | Y | 0 | 216 | METAL | 44 STC | 45 MIN ( C ) | NGP 896S Bumper Threshold & NGP 5075 + NGP 5060 | NAUF | 7/8 IN. GLASS BY OTHERS
1P50 | Y | 0 | 216 | METAL | 44 STC | 45 MIN ( C ) | NGP 896S Bumper Threshold & NGP 5075 + NGP 5060 | NAUF | 7/8 IN. PYROSTOP (60 MIN)
1P50 | Y | 0 | 216 | METAL | 44 STC | 45 MIN ( C ) | NGP 896S Bumper Threshold & NGP 5075 + NGP 5060 | NONE | 7/8 IN. GLASS BY OTHERS
1P50 | Y | 0 | 216 | METAL | 44 STC | 45 MIN ( C ) | NGP 896S Bumper Threshold & NGP 5075 + NGP 5060 | NONE | 7/8 IN. PYROSTOP (60 MIN)
1P50 | Y | 0 | 216 | METAL | 44 STC | 45 MIN ( C ) | NGP 896S Bumper Threshold & NGP 5075 + NGP 5060 | FSC | 7/8 IN. GLASS BY OTHERS
1P50 | Y | 0 | 216 | METAL | 44 STC | 45 MIN ( C ) | NGP 896S Bumper Threshold & NGP 5075 + NGP 5060 | FSC | 7/8 IN. PYROSTOP (60 MIN)
5P50 | W | 0 | 216 | METAL | 44 STC | 45 MIN ( C ) | NGP 225S {MORTISED} & NGP 5075 + NGP 5060 | NAUF | 7/8 IN. GLASS BY OTHERS
5P50 | W | 0 | 216 | METAL | 44 STC | 45 MIN ( C ) | NGP 225S {MORTISED} & NGP 5075 + NGP 5060 | NAUF | 7/8 IN. PYROSTOP (60 MIN)
5P50 | W | 0 | 216 | METAL | 44 STC | 45 MIN ( C ) | NGP 225S {MORTISED} & NGP 5075 + NGP 5060 | NONE | 7/8 IN. GLASS BY OTHERS
5P50 | W | 0 | 216 | METAL | 44 STC | 45 MIN ( C ) | NGP 225S {MORTISED} & NGP 5075 + NGP 5060 | NONE | 7/8 IN. PYROSTOP (60 MIN)
5P50 | W | 0 | 216 | METAL | 44 STC | 45 MIN ( C ) | NGP 225S {MORTISED} & NGP 5075 + NGP 5060 | FSC | 7/8 IN. GLASS BY OTHERS
5P50 | W | 0 | 216 | METAL | 44 STC | 45 MIN ( C ) | NGP 225S {MORTISED} & NGP 5075 + NGP 5060 | FSC | 7/8 IN. PYROSTOP (60 MIN)
5P50 | W | 0 | 216 | METAL | 44 STC | 45 MIN ( C ) | NGP 225S {MORTISED} & NGP 5075 + NGP 5060 | CONTROLLED FSC | 7/8 IN. GLASS BY OTHERS
5P50 | W | 0 | 216 | METAL | 44 STC | 45 MIN ( C ) | NGP 225S {MORTISED} & NGP 5075 + NGP 5060 | CONTROLLED FSC | 7/8 IN. PYROSTOP (60 MIN)
5P50 | X | 0 | 216 | METAL | 44 STC | 45 MIN ( C ) | NGP 12T6 & NGP 5075 + NGP 5060 | NAUF | 7/8 IN. GLASS BY OTHERS
5P50 | X | 0 | 216 | METAL | 44 STC | 45 MIN ( C ) | NGP 12T6 & NGP 5075 + NGP 5060 | NAUF | 7/8 IN. PYROSTOP (60 MIN)
5P50 | X | 0 | 216 | METAL | 44 STC | 45 MIN ( C ) | NGP 12T6 & NGP 5075 + NGP 5060 | NONE | 7/8 IN. GLASS BY OTHERS
5P50 | X | 0 | 216 | METAL | 44 STC | 45 MIN ( C ) | NGP 12T6 & NGP 5075 + NGP 5060 | NONE | 7/8 IN. PYROSTOP (60 MIN)
5P50 | X | 0 | 216 | METAL | 44 STC | 45 MIN ( C ) | NGP 12T6 & NGP 5075 + NGP 5060 | FSC | 7/8 IN. GLASS BY OTHERS
5P50 | X | 0 | 216 | METAL | 44 STC | 45 MIN ( C ) | NGP 12T6 & NGP 5075 + NGP 5060 | FSC | 7/8 IN. PYROSTOP (60 MIN)
5P50 | X | 0 | 216 | METAL | 44 STC | 45 MIN ( C ) | NGP 12T6 & NGP 5075 + NGP 5060 | CONTROLLED FSC | 7/8 IN. GLASS BY OTHERS
5P50 | X | 0 | 216 | METAL | 44 STC | 45 MIN ( C ) | NGP 12T6 & NGP 5075 + NGP 5060 | CONTROLLED FSC | 7/8 IN. PYROSTOP (60 MIN)
5P50 | Y | 0 | 216 | METAL | 44 STC | 45 MIN ( C ) | NGP 896S Bumper Threshold & NGP 5075 + NGP 5060 | NAUF | 7/8 IN. GLASS BY OTHERS
5P50 | Y | 0 | 216 | METAL | 44 STC | 45 MIN ( C ) | NGP 896S Bumper Threshold & NGP 5075 + NGP 5060 | NAUF | 7/8 IN. PYROSTOP (60 MIN)
5P50 | Y | 0 | 216 | METAL | 44 STC | 45 MIN ( C ) | NGP 896S Bumper Threshold & NGP 5075 + NGP 5060 | NONE | 7/8 IN. GLASS BY OTHERS
5P50 | Y | 0 | 216 | METAL | 44 STC | 45 MIN ( C ) | NGP 896S Bumper Threshold & NGP 5075 + NGP 5060 | NONE | 7/8 IN. PYROSTOP (60 MIN)
5P50 | Y | 0 | 216 | METAL | 44 STC | 45 MIN ( C ) | NGP 896S Bumper Threshold & NGP 5075 + NGP 5060 | FSC | 7/8 IN. GLASS BY OTHERS
5P50 | Y | 0 | 216 | METAL | 44 STC | 45 MIN ( C ) | NGP 896S Bumper Threshold & NGP 5075 + NGP 5060 | FSC | 7/8 IN. PYROSTOP (60 MIN)
5P50 | Y | 0 | 216 | METAL | 44 STC | 45 MIN ( C ) | NGP 896S Bumper Threshold & NGP 5075 + NGP 5060 | CONTROLLED FSC | 7/8 IN. GLASS BY OTHERS
5P50 | Y | 0 | 216 | METAL | 44 STC | 45 MIN ( C ) | NGP 896S Bumper Threshold & NGP 5075 + NGP 5060 | CONTROLLED FSC | 7/8 IN. PYROSTOP (60 MIN)
1P50 | W | 0 | 100 | METAL | 44 STC | 45 MIN ( C ) | NGP 225S {MORTISED} & NGP 5075 + NGP 5060 | NAUF | 5/16 IN. FIRELITE PLUS STD
1P50 | W | 0 | 100 | METAL | 44 STC | 45 MIN ( C ) | NGP 225S {MORTISED} & NGP 5075 + NGP 5060 | NONE | 5/16 IN. FIRELITE PLUS STD
1P50 | W | 0 | 100 | METAL | 44 STC | 45 MIN ( C ) | NGP 225S {MORTISED} & NGP 5075 + NGP 5060 | FSC | 5/16 IN. FIRELITE PLUS STD
1P50 | X | 0 | 100 | METAL | 44 STC | 45 MIN ( C ) | NGP 12T6 & NGP 5075 + NGP 5060 | NAUF | 5/16 IN. FIRELITE PLUS STD
1P50 | X | 0 | 100 | METAL | 44 STC | 45 MIN ( C ) | NGP 12T6 & NGP 5075 + NGP 5060 | NONE | 5/16 IN. FIRELITE PLUS STD
1P50 | X | 0 | 100 | METAL | 44 STC | 45 MIN ( C ) | NGP 12T6 & NGP 5075 + NGP 5060 | FSC | 5/16 IN. FIRELITE PLUS STD
1P50 | Y | 0 | 100 | METAL | 44 STC | 45 MIN ( C ) | NGP 896S Bumper Threshold & NGP 5075 + NGP 5060 | NAUF | 5/16 IN. FIRELITE PLUS STD
1P50 | Y | 0 | 100 | METAL | 44 STC | 45 MIN ( C ) | NGP 896S Bumper Threshold & NGP 5075 + NGP 5060 | NONE | 5/16 IN. FIRELITE PLUS STD
1P50 | Y | 0 | 100 | METAL | 44 STC | 45 MIN ( C ) | NGP 896S Bumper Threshold & NGP 5075 + NGP 5060 | FSC | 5/16 IN. FIRELITE PLUS STD
5P50 | W | 0 | 100 | METAL | 44 STC | 45 MIN ( C ) | NGP 225S {MORTISED} & NGP 5075 + NGP 5060 | NAUF | 5/16 IN. FIRELITE PLUS STD
5P50 | W | 0 | 100 | METAL | 44 STC | 45 MIN ( C ) | NGP 225S {MORTISED} & NGP 5075 + NGP 5060 | NONE | 5/16 IN. FIRELITE PLUS STD
5P50 | W | 0 | 100 | METAL | 44 STC | 45 MIN ( C ) | NGP 225S {MORTISED} & NGP 5075 + NGP 5060 | FSC | 5/16 IN. FIRELITE PLUS STD
5P50 | W | 0 | 100 | METAL | 44 STC | 45 MIN ( C ) | NGP 225S {MORTISED} & NGP 5075 + NGP 5060 | CONTROLLED FSC | 5/16 IN. FIRELITE PLUS STD
5P50 | X | 0 | 100 | METAL | 44 STC | 45 MIN ( C ) | NGP 12T6 & NGP 5075 + NGP 5060 | NAUF | 5/16 IN. FIRELITE PLUS STD
5P50 | X | 0 | 100 | METAL | 44 STC | 45 MIN ( C ) | NGP 12T6 & NGP 5075 + NGP 5060 | NONE | 5/16 IN. FIRELITE PLUS STD
5P50 | X | 0 | 100 | METAL | 44 STC | 45 MIN ( C ) | NGP 12T6 & NGP 5075 + NGP 5060 | FSC | 5/16 IN. FIRELITE PLUS STD
5P50 | X | 0 | 100 | METAL | 44 STC | 45 MIN ( C ) | NGP 12T6 & NGP 5075 + NGP 5060 | CONTROLLED FSC | 5/16 IN. FIRELITE PLUS STD
5P50 | Y | 0 | 100 | METAL | 44 STC | 45 MIN ( C ) | NGP 896S Bumper Threshold & NGP 5075 + NGP 5060 | NAUF | 5/16 IN. FIRELITE PLUS STD
5P50 | Y | 0 | 100 | METAL | 44 STC | 45 MIN ( C ) | NGP 896S Bumper Threshold & NGP 5075 + NGP 5060 | NONE | 5/16 IN. FIRELITE PLUS STD
5P50 | Y | 0 | 100 | METAL | 44 STC | 45 MIN ( C ) | NGP 896S Bumper Threshold & NGP 5075 + NGP 5060 | FSC | 5/16 IN. FIRELITE PLUS STD
5P50 | Y | 0 | 100 | METAL | 44 STC | 45 MIN ( C ) | NGP 896S Bumper Threshold & NGP 5075 + NGP 5060 | CONTROLLED FSC | 5/16 IN. FIRELITE PLUS STD
1P50 | W | 0 | 100 | METAL | 44 STC | 45 MIN ( C ) | NGP 225S {MORTISED} & NGP 5075 + NGP 5060 | NAUF | 5/16 IN. KERALITE FR-L SELECT
1P50 | W | 0 | 100 | METAL | 44 STC | 45 MIN ( C ) | NGP 225S {MORTISED} & NGP 5075 + NGP 5060 | NONE | 5/16 IN. KERALITE FR-L SELECT
1P50 | W | 0 | 100 | METAL | 44 STC | 45 MIN ( C ) | NGP 225S {MORTISED} & NGP 5075 + NGP 5060 | FSC | 5/16 IN. KERALITE FR-L SELECT
1P50 | X | 0 | 100 | METAL | 44 STC | 45 MIN ( C ) | NGP 12T6 & NGP 5075 + NGP 5060 | NAUF | 5/16 IN. KERALITE FR-L SELECT
1P50 | X | 0 | 100 | METAL | 44 STC | 45 MIN ( C ) | NGP 12T6 & NGP 5075 + NGP 5060 | NONE | 5/16 IN. KERALITE FR-L SELECT
1P50 | X | 0 | 100 | METAL | 44 STC | 45 MIN ( C ) | NGP 12T6 & NGP 5075 + NGP 5060 | FSC | 5/16 IN. KERALITE FR-L SELECT
1P50 | Y | 0 | 100 | METAL | 44 STC | 45 MIN ( C ) | NGP 896S Bumper Threshold & NGP 5075 + NGP 5060 | NAUF | 5/16 IN. KERALITE FR-L SELECT
1P50 | Y | 0 | 100 | METAL | 44 STC | 45 MIN ( C ) | NGP 896S Bumper Threshold & NGP 5075 + NGP 5060 | NONE | 5/16 IN. KERALITE FR-L SELECT
1P50 | Y | 0 | 100 | METAL | 44 STC | 45 MIN ( C ) | NGP 896S Bumper Threshold & NGP 5075 + NGP 5060 | FSC | 5/16 IN. KERALITE FR-L SELECT
5P50 | W | 0 | 100 | METAL | 44 STC | 45 MIN ( C ) | NGP 225S {MORTISED} & NGP 5075 + NGP 5060 | NAUF | 5/16 IN. KERALITE FR-L SELECT
5P50 | W | 0 | 100 | METAL | 44 STC | 45 MIN ( C ) | NGP 225S {MORTISED} & NGP 5075 + NGP 5060 | NONE | 5/16 IN. KERALITE FR-L SELECT
5P50 | W | 0 | 100 | METAL | 44 STC | 45 MIN ( C ) | NGP 225S {MORTISED} & NGP 5075 + NGP 5060 | FSC | 5/16 IN. KERALITE FR-L SELECT
5P50 | W | 0 | 100 | METAL | 44 STC | 45 MIN ( C ) | NGP 225S {MORTISED} & NGP 5075 + NGP 5060 | CONTROLLED FSC | 5/16 IN. KERALITE FR-L SELECT
5P50 | X | 0 | 100 | METAL | 44 STC | 45 MIN ( C ) | NGP 12T6 & NGP 5075 + NGP 5060 | NAUF | 5/16 IN. KERALITE FR-L SELECT
5P50 | X | 0 | 100 | METAL | 44 STC | 45 MIN ( C ) | NGP 12T6 & NGP 5075 + NGP 5060 | NONE | 5/16 IN. KERALITE FR-L SELECT
5P50 | X | 0 | 100 | METAL | 44 STC | 45 MIN ( C ) | NGP 12T6 & NGP 5075 + NGP 5060 | FSC | 5/16 IN. KERALITE FR-L SELECT
5P50 | X | 0 | 100 | METAL | 44 STC | 45 MIN ( C ) | NGP 12T6 & NGP 5075 + NGP 5060 | CONTROLLED FSC | 5/16 IN. KERALITE FR-L SELECT
5P50 | Y | 0 | 100 | METAL | 44 STC | 45 MIN ( C ) | NGP 896S Bumper Threshold & NGP 5075 + NGP 5060 | NAUF | 5/16 IN. KERALITE FR-L SELECT
5P50 | Y | 0 | 100 | METAL | 44 STC | 45 MIN ( C ) | NGP 896S Bumper Threshold & NGP 5075 + NGP 5060 | NONE | 5/16 IN. KERALITE FR-L SELECT
5P50 | Y | 0 | 100 | METAL | 44 STC | 45 MIN ( C ) | NGP 896S Bumper Threshold & NGP 5075 + NGP 5060 | FSC | 5/16 IN. KERALITE FR-L SELECT
5P50 | Y | 0 | 100 | METAL | 44 STC | 45 MIN ( C ) | NGP 896S Bumper Threshold & NGP 5075 + NGP 5060 | CONTROLLED FSC | 5/16 IN. KERALITE FR-L SELECT
1P50 | W | 0 | 100 | METAL | 44 STC | 45 MIN ( C ) | NGP 225S {MORTISED} & NGP 5075 + NGP 5060 | NAUF | 5/16 IN. KERALITE FR-L
1P50 | W | 0 | 100 | METAL | 44 STC | 45 MIN ( C ) | NGP 225S {MORTISED} & NGP 5075 + NGP 5060 | NONE | 5/16 IN. KERALITE FR-L
1P50 | W | 0 | 100 | METAL | 44 STC | 45 MIN ( C ) | NGP 225S {MORTISED} & NGP 5075 + NGP 5060 | FSC | 5/16 IN. KERALITE FR-L
1P50 | X | 0 | 100 | METAL | 44 STC | 45 MIN ( C ) | NGP 12T6 & NGP 5075 + NGP 5060 | NAUF | 5/16 IN. KERALITE FR-L
1P50 | X | 0 | 100 | METAL | 44 STC | 45 MIN ( C ) | NGP 12T6 & NGP 5075 + NGP 5060 | NONE | 5/16 IN. KERALITE FR-L
1P50 | X | 0 | 100 | METAL | 44 STC | 45 MIN ( C ) | NGP 12T6 & NGP 5075 + NGP 5060 | FSC | 5/16 IN. KERALITE FR-L
1P50 | Y | 0 | 100 | METAL | 44 STC | 45 MIN ( C ) | NGP 896S Bumper Threshold & NGP 5075 + NGP 5060 | NAUF | 5/16 IN. KERALITE FR-L
1P50 | Y | 0 | 100 | METAL | 44 STC | 45 MIN ( C ) | NGP 896S Bumper Threshold & NGP 5075 + NGP 5060 | NONE | 5/16 IN. KERALITE FR-L
1P50 | Y | 0 | 100 | METAL | 44 STC | 45 MIN ( C ) | NGP 896S Bumper Threshold & NGP 5075 + NGP 5060 | FSC | 5/16 IN. KERALITE FR-L
5P50 | W | 0 | 100 | METAL | 44 STC | 45 MIN ( C ) | NGP 225S {MORTISED} & NGP 5075 + NGP 5060 | NAUF | 5/16 IN. KERALITE FR-L
5P50 | W | 0 | 100 | METAL | 44 STC | 45 MIN ( C ) | NGP 225S {MORTISED} & NGP 5075 + NGP 5060 | NONE | 5/16 IN. KERALITE FR-L
5P50 | W | 0 | 100 | METAL | 44 STC | 45 MIN ( C ) | NGP 225S {MORTISED} & NGP 5075 + NGP 5060 | FSC | 5/16 IN. KERALITE FR-L
5P50 | W | 0 | 100 | METAL | 44 STC | 45 MIN ( C ) | NGP 225S {MORTISED} & NGP 5075 + NGP 5060 | CONTROLLED FSC | 5/16 IN. KERALITE FR-L
5P50 | X | 0 | 100 | METAL | 44 STC | 45 MIN ( C ) | NGP 12T6 & NGP 5075 + NGP 5060 | NAUF | 5/16 IN. KERALITE FR-L
5P50 | X | 0 | 100 | METAL | 44 STC | 45 MIN ( C ) | NGP 12T6 & NGP 5075 + NGP 5060 | NONE | 5/16 IN. KERALITE FR-L
5P50 | X | 0 | 100 | METAL | 44 STC | 45 MIN ( C ) | NGP 12T6 & NGP 5075 + NGP 5060 | FSC | 5/16 IN. KERALITE FR-L
5P50 | X | 0 | 100 | METAL | 44 STC | 45 MIN ( C ) | NGP 12T6 & NGP 5075 + NGP 5060 | CONTROLLED FSC | 5/16 IN. KERALITE FR-L
5P50 | Y | 0 | 100 | METAL | 44 STC | 45 MIN ( C ) | NGP 896S Bumper Threshold & NGP 5075 + NGP 5060 | NAUF | 5/16 IN. KERALITE FR-L
5P50 | Y | 0 | 100 | METAL | 44 STC | 45 MIN ( C ) | NGP 896S Bumper Threshold & NGP 5075 + NGP 5060 | NONE | 5/16 IN. KERALITE FR-L
5P50 | Y | 0 | 100 | METAL | 44 STC | 45 MIN ( C ) | NGP 896S Bumper Threshold & NGP 5075 + NGP 5060 | FSC | 5/16 IN. KERALITE FR-L
5P50 | Y | 0 | 100 | METAL | 44 STC | 45 MIN ( C ) | NGP 896S Bumper Threshold & NGP 5075 + NGP 5060 | CONTROLLED FSC | 5/16 IN. KERALITE FR-L
1P50 | W | 217 | 484 | METAL | 44 STC | 45 MIN ( C ) | NGP 225S {MORTISED} & NGP 5075 + NGP 5060 | NAUF | 7/8 IN. GLASS BY OTHERS
1P50 | W | 217 | 484 | METAL | 44 STC | 45 MIN ( C ) | NGP 225S {MORTISED} & NGP 5075 + NGP 5060 | NAUF | 7/8 IN. PYROSTOP (60 MIN)
1P50 | W | 217 | 484 | METAL | 44 STC | 45 MIN ( C ) | NGP 225S {MORTISED} & NGP 5075 + NGP 5060 | NONE | 7/8 IN. GLASS BY OTHERS
1P50 | W | 217 | 484 | METAL | 44 STC | 45 MIN ( C ) | NGP 225S {MORTISED} & NGP 5075 + NGP 5060 | NONE | 7/8 IN. PYROSTOP (60 MIN)
1P50 | W | 217 | 484 | METAL | 44 STC | 45 MIN ( C ) | NGP 225S {MORTISED} & NGP 5075 + NGP 5060 | FSC | 7/8 IN. GLASS BY OTHERS
1P50 | W | 217 | 484 | METAL | 44 STC | 45 MIN ( C ) | NGP 225S {MORTISED} & NGP 5075 + NGP 5060 | FSC | 7/8 IN. PYROSTOP (60 MIN)
1P50 | X | 217 | 484 | METAL | 44 STC | 45 MIN ( C ) | NGP 12T6 & NGP 5075 + NGP 5060 | NAUF | 7/8 IN. GLASS BY OTHERS
1P50 | X | 217 | 484 | METAL | 44 STC | 45 MIN ( C ) | NGP 12T6 & NGP 5075 + NGP 5060 | NAUF | 7/8 IN. PYROSTOP (60 MIN)
1P50 | X | 217 | 484 | METAL | 44 STC | 45 MIN ( C ) | NGP 12T6 & NGP 5075 + NGP 5060 | NONE | 7/8 IN. GLASS BY OTHERS
1P50 | X | 217 | 484 | METAL | 44 STC | 45 MIN ( C ) | NGP 12T6 & NGP 5075 + NGP 5060 | NONE | 7/8 IN. PYROSTOP (60 MIN)
1P50 | X | 217 | 484 | METAL | 44 STC | 45 MIN ( C ) | NGP 12T6 & NGP 5075 + NGP 5060 | FSC | 7/8 IN. GLASS BY OTHERS
1P50 | X | 217 | 484 | METAL | 44 STC | 45 MIN ( C ) | NGP 12T6 & NGP 5075 + NGP 5060 | FSC | 7/8 IN. PYROSTOP (60 MIN)
1P50 | Y | 217 | 484 | METAL | 44 STC | 45 MIN ( C ) | NGP 896S Bumper Threshold & NGP 5075 + NGP 5060 | NAUF | 7/8 IN. GLASS BY OTHERS
1P50 | Y | 217 | 484 | METAL | 44 STC | 45 MIN ( C ) | NGP 896S Bumper Threshold & NGP 5075 + NGP 5060 | NAUF | 7/8 IN. PYROSTOP (60 MIN)
1P50 | Y | 217 | 484 | METAL | 44 STC | 45 MIN ( C ) | NGP 896S Bumper Threshold & NGP 5075 + NGP 5060 | NONE | 7/8 IN. GLASS BY OTHERS
1P50 | Y | 217 | 484 | METAL | 44 STC | 45 MIN ( C ) | NGP 896S Bumper Threshold & NGP 5075 + NGP 5060 | NONE | 7/8 IN. PYROSTOP (60 MIN)
1P50 | Y | 217 | 484 | METAL | 44 STC | 45 MIN ( C ) | NGP 896S Bumper Threshold & NGP 5075 + NGP 5060 | FSC | 7/8 IN. GLASS BY OTHERS
1P50 | Y | 217 | 484 | METAL | 44 STC | 45 MIN ( C ) | NGP 896S Bumper Threshold & NGP 5075 + NGP 5060 | FSC | 7/8 IN. PYROSTOP (60 MIN)
5P50 | W | 217 | 484 | METAL | 44 STC | 45 MIN ( C ) | NGP 225S {MORTISED} & NGP 5075 + NGP 5060 | NAUF | 7/8 IN. GLASS BY OTHERS
5P50 | W | 217 | 484 | METAL | 44 STC | 45 MIN ( C ) | NGP 225S {MORTISED} & NGP 5075 + NGP 5060 | NAUF | 7/8 IN. PYROSTOP (60 MIN)
5P50 | W | 217 | 484 | METAL | 44 STC | 45 MIN ( C ) | NGP 225S {MORTISED} & NGP 5075 + NGP 5060 | NONE | 7/8 IN. GLASS BY OTHERS
5P50 | W | 217 | 484 | METAL | 44 STC | 45 MIN ( C ) | NGP 225S {MORTISED} & NGP 5075 + NGP 5060 | NONE | 7/8 IN. PYROSTOP (60 MIN)
5P50 | W | 217 | 484 | METAL | 44 STC | 45 MIN ( C ) | NGP 225S {MORTISED} & NGP 5075 + NGP 5060 | FSC | 7/8 IN. GLASS BY OTHERS
5P50 | W | 217 | 484 | METAL | 44 STC | 45 MIN ( C ) | NGP 225S {MORTISED} & NGP 5075 + NGP 5060 | FSC | 7/8 IN. PYROSTOP (60 MIN)
5P50 | W | 217 | 484 | METAL | 44 STC | 45 MIN ( C ) | NGP 225S {MORTISED} & NGP 5075 + NGP 5060 | CONTROLLED FSC | 7/8 IN. GLASS BY OTHERS
5P50 | W | 217 | 484 | METAL | 44 STC | 45 MIN ( C ) | NGP 225S {MORTISED} & NGP 5075 + NGP 5060 | CONTROLLED FSC | 7/8 IN. PYROSTOP (60 MIN)
5P50 | X | 217 | 484 | METAL | 44 STC | 45 MIN ( C ) | NGP 12T6 & NGP 5075 + NGP 5060 | NAUF | 7/8 IN. GLASS BY OTHERS
5P50 | X | 217 | 484 | METAL | 44 STC | 45 MIN ( C ) | NGP 12T6 & NGP 5075 + NGP 5060 | NAUF | 7/8 IN. PYROSTOP (60 MIN)
5P50 | X | 217 | 484 | METAL | 44 STC | 45 MIN ( C ) | NGP 12T6 & NGP 5075 + NGP 5060 | NONE | 7/8 IN. GLASS BY OTHERS
5P50 | X | 217 | 484 | METAL | 44 STC | 45 MIN ( C ) | NGP 12T6 & NGP 5075 + NGP 5060 | NONE | 7/8 IN. PYROSTOP (60 MIN)
5P50 | X | 217 | 484 | METAL | 44 STC | 45 MIN ( C ) | NGP 12T6 & NGP 5075 + NGP 5060 | FSC | 7/8 IN. GLASS BY OTHERS
5P50 | X | 217 | 484 | METAL | 44 STC | 45 MIN ( C ) | NGP 12T6 & NGP 5075 + NGP 5060 | FSC | 7/8 IN. PYROSTOP (60 MIN)
5P50 | X | 217 | 484 | METAL | 44 STC | 45 MIN ( C ) | NGP 12T6 & NGP 5075 + NGP 5060 | CONTROLLED FSC | 7/8 IN. GLASS BY OTHERS
5P50 | X | 217 | 484 | METAL | 44 STC | 45 MIN ( C ) | NGP 12T6 & NGP 5075 + NGP 5060 | CONTROLLED FSC | 7/8 IN. PYROSTOP (60 MIN)
5P50 | Y | 217 | 484 | METAL | 44 STC | 45 MIN ( C ) | NGP 896S Bumper Threshold & NGP 5075 + NGP 5060 | NAUF | 7/8 IN. GLASS BY OTHERS
5P50 | Y | 217 | 484 | METAL | 44 STC | 45 MIN ( C ) | NGP 896S Bumper Threshold & NGP 5075 + NGP 5060 | NAUF | 7/8 IN. PYROSTOP (60 MIN)
5P50 | Y | 217 | 484 | METAL | 44 STC | 45 MIN ( C ) | NGP 896S Bumper Threshold & NGP 5075 + NGP 5060 | NONE | 7/8 IN. GLASS BY OTHERS
5P50 | Y | 217 | 484 | METAL | 44 STC | 45 MIN ( C ) | NGP 896S Bumper Threshold & NGP 5075 + NGP 5060 | NONE | 7/8 IN. PYROSTOP (60 MIN)
5P50 | Y | 217 | 484 | METAL | 44 STC | 45 MIN ( C ) | NGP 896S Bumper Threshold & NGP 5075 + NGP 5060 | FSC | 7/8 IN. GLASS BY OTHERS
5P50 | Y | 217 | 484 | METAL | 44 STC | 45 MIN ( C ) | NGP 896S Bumper Threshold & NGP 5075 + NGP 5060 | FSC | 7/8 IN. PYROSTOP (60 MIN)
5P50 | Y | 217 | 484 | METAL | 44 STC | 45 MIN ( C ) | NGP 896S Bumper Threshold & NGP 5075 + NGP 5060 | CONTROLLED FSC | 7/8 IN. GLASS BY OTHERS
5P50 | Y | 217 | 484 | METAL | 44 STC | 45 MIN ( C ) | NGP 896S Bumper Threshold & NGP 5075 + NGP 5060 | CONTROLLED FSC | 7/8 IN. PYROSTOP (60 MIN)
1P50 | W | 0 | 216 | METAL | 46 STC | 45 MIN ( C ) | NGP 225S {MORTISED} & NGP 5075 + NGP 5060 | NAUF | 7/8 IN. GLASS BY OTHERS
1P50 | W | 0 | 216 | METAL | 46 STC | 45 MIN ( C ) | NGP 225S {MORTISED} & NGP 5075 + NGP 5060 | NAUF | 7/8 IN. PYROSTOP (60 MIN)
1P50 | W | 0 | 216 | METAL | 46 STC | 45 MIN ( C ) | NGP 225S {MORTISED} & NGP 5075 + NGP 5060 | NONE | 7/8 IN. GLASS BY OTHERS
1P50 | W | 0 | 216 | METAL | 46 STC | 45 MIN ( C ) | NGP 225S {MORTISED} & NGP 5075 + NGP 5060 | NONE | 7/8 IN. PYROSTOP (60 MIN)
1P50 | W | 0 | 216 | METAL | 46 STC | 45 MIN ( C ) | NGP 225S {MORTISED} & NGP 5075 + NGP 5060 | FSC | 7/8 IN. GLASS BY OTHERS
1P50 | W | 0 | 216 | METAL | 46 STC | 45 MIN ( C ) | NGP 225S {MORTISED} & NGP 5075 + NGP 5060 | FSC | 7/8 IN. PYROSTOP (60 MIN)
1P50 | X | 0 | 216 | METAL | 46 STC | 45 MIN ( C ) | NGP 12T6 & NGP 5075 + NGP 5060 | NAUF | 7/8 IN. GLASS BY OTHERS
1P50 | X | 0 | 216 | METAL | 46 STC | 45 MIN ( C ) | NGP 12T6 & NGP 5075 + NGP 5060 | NAUF | 7/8 IN. PYROSTOP (60 MIN)
1P50 | X | 0 | 216 | METAL | 46 STC | 45 MIN ( C ) | NGP 12T6 & NGP 5075 + NGP 5060 | NONE | 7/8 IN. GLASS BY OTHERS
1P50 | X | 0 | 216 | METAL | 46 STC | 45 MIN ( C ) | NGP 12T6 & NGP 5075 + NGP 5060 | NONE | 7/8 IN. PYROSTOP (60 MIN)
1P50 | X | 0 | 216 | METAL | 46 STC | 45 MIN ( C ) | NGP 12T6 & NGP 5075 + NGP 5060 | FSC | 7/8 IN. GLASS BY OTHERS
1P50 | X | 0 | 216 | METAL | 46 STC | 45 MIN ( C ) | NGP 12T6 & NGP 5075 + NGP 5060 | FSC | 7/8 IN. PYROSTOP (60 MIN)
1P50 | Y | 0 | 216 | METAL | 46 STC | 45 MIN ( C ) | NGP 896S Bumper Threshold & NGP 5075 + NGP 5060 | NAUF | 7/8 IN. GLASS BY OTHERS
1P50 | Y | 0 | 216 | METAL | 46 STC | 45 MIN ( C ) | NGP 896S Bumper Threshold & NGP 5075 + NGP 5060 | NAUF | 7/8 IN. PYROSTOP (60 MIN)
1P50 | Y | 0 | 216 | METAL | 46 STC | 45 MIN ( C ) | NGP 896S Bumper Threshold & NGP 5075 + NGP 5060 | NONE | 7/8 IN. GLASS BY OTHERS
1P50 | Y | 0 | 216 | METAL | 46 STC | 45 MIN ( C ) | NGP 896S Bumper Threshold & NGP 5075 + NGP 5060 | NONE | 7/8 IN. PYROSTOP (60 MIN)
1P50 | Y | 0 | 216 | METAL | 46 STC | 45 MIN ( C ) | NGP 896S Bumper Threshold & NGP 5075 + NGP 5060 | FSC | 7/8 IN. GLASS BY OTHERS
1P50 | Y | 0 | 216 | METAL | 46 STC | 45 MIN ( C ) | NGP 896S Bumper Threshold & NGP 5075 + NGP 5060 | FSC | 7/8 IN. PYROSTOP (60 MIN)
5P50 | W | 0 | 216 | METAL | 46 STC | 45 MIN ( C ) | NGP 225S {MORTISED} & NGP 5075 + NGP 5060 | NAUF | 7/8 IN. GLASS BY OTHERS
5P50 | W | 0 | 216 | METAL | 46 STC | 45 MIN ( C ) | NGP 225S {MORTISED} & NGP 5075 + NGP 5060 | NAUF | 7/8 IN. PYROSTOP (60 MIN)
5P50 | W | 0 | 216 | METAL | 46 STC | 45 MIN ( C ) | NGP 225S {MORTISED} & NGP 5075 + NGP 5060 | NONE | 7/8 IN. GLASS BY OTHERS
5P50 | W | 0 | 216 | METAL | 46 STC | 45 MIN ( C ) | NGP 225S {MORTISED} & NGP 5075 + NGP 5060 | NONE | 7/8 IN. PYROSTOP (60 MIN)
5P50 | W | 0 | 216 | METAL | 46 STC | 45 MIN ( C ) | NGP 225S {MORTISED} & NGP 5075 + NGP 5060 | FSC | 7/8 IN. GLASS BY OTHERS
5P50 | W | 0 | 216 | METAL | 46 STC | 45 MIN ( C ) | NGP 225S {MORTISED} & NGP 5075 + NGP 5060 | FSC | 7/8 IN. PYROSTOP (60 MIN)
5P50 | W | 0 | 216 | METAL | 46 STC | 45 MIN ( C ) | NGP 225S {MORTISED} & NGP 5075 + NGP 5060 | CONTROLLED FSC | 7/8 IN. GLASS BY OTHERS
5P50 | W | 0 | 216 | METAL | 46 STC | 45 MIN ( C ) | NGP 225S {MORTISED} & NGP 5075 + NGP 5060 | CONTROLLED FSC | 7/8 IN. PYROSTOP (60 MIN)
5P50 | X | 0 | 216 | METAL | 46 STC | 45 MIN ( C ) | NGP 12T6 & NGP 5075 + NGP 5060 | NAUF | 7/8 IN. GLASS BY OTHERS
5P50 | X | 0 | 216 | METAL | 46 STC | 45 MIN ( C ) | NGP 12T6 & NGP 5075 + NGP 5060 | NAUF | 7/8 IN. PYROSTOP (60 MIN)
5P50 | X | 0 | 216 | METAL | 46 STC | 45 MIN ( C ) | NGP 12T6 & NGP 5075 + NGP 5060 | NONE | 7/8 IN. GLASS BY OTHERS
5P50 | X | 0 | 216 | METAL | 46 STC | 45 MIN ( C ) | NGP 12T6 & NGP 5075 + NGP 5060 | NONE | 7/8 IN. PYROSTOP (60 MIN)
5P50 | X | 0 | 216 | METAL | 46 STC | 45 MIN ( C ) | NGP 12T6 & NGP 5075 + NGP 5060 | FSC | 7/8 IN. GLASS BY OTHERS
5P50 | X | 0 | 216 | METAL | 46 STC | 45 MIN ( C ) | NGP 12T6 & NGP 5075 + NGP 5060 | FSC | 7/8 IN. PYROSTOP (60 MIN)
5P50 | X | 0 | 216 | METAL | 46 STC | 45 MIN ( C ) | NGP 12T6 & NGP 5075 + NGP 5060 | CONTROLLED FSC | 7/8 IN. GLASS BY OTHERS
5P50 | X | 0 | 216 | METAL | 46 STC | 45 MIN ( C ) | NGP 12T6 & NGP 5075 + NGP 5060 | CONTROLLED FSC | 7/8 IN. PYROSTOP (60 MIN)
5P50 | Y | 0 | 216 | METAL | 46 STC | 45 MIN ( C ) | NGP 896S Bumper Threshold & NGP 5075 + NGP 5060 | NAUF | 7/8 IN. GLASS BY OTHERS
5P50 | Y | 0 | 216 | METAL | 46 STC | 45 MIN ( C ) | NGP 896S Bumper Threshold & NGP 5075 + NGP 5060 | NAUF | 7/8 IN. PYROSTOP (60 MIN)
5P50 | Y | 0 | 216 | METAL | 46 STC | 45 MIN ( C ) | NGP 896S Bumper Threshold & NGP 5075 + NGP 5060 | NONE | 7/8 IN. GLASS BY OTHERS
5P50 | Y | 0 | 216 | METAL | 46 STC | 45 MIN ( C ) | NGP 896S Bumper Threshold & NGP 5075 + NGP 5060 | NONE | 7/8 IN. PYROSTOP (60 MIN)
5P50 | Y | 0 | 216 | METAL | 46 STC | 45 MIN ( C ) | NGP 896S Bumper Threshold & NGP 5075 + NGP 5060 | FSC | 7/8 IN. GLASS BY OTHERS
5P50 | Y | 0 | 216 | METAL | 46 STC | 45 MIN ( C ) | NGP 896S Bumper Threshold & NGP 5075 + NGP 5060 | FSC | 7/8 IN. PYROSTOP (60 MIN)
5P50 | Y | 0 | 216 | METAL | 46 STC | 45 MIN ( C ) | NGP 896S Bumper Threshold & NGP 5075 + NGP 5060 | CONTROLLED FSC | 7/8 IN. GLASS BY OTHERS
5P50 | Y | 0 | 216 | METAL | 46 STC | 45 MIN ( C ) | NGP 896S Bumper Threshold & NGP 5075 + NGP 5060 | CONTROLLED FSC | 7/8 IN. PYROSTOP (60 MIN)
1P50 | W | 0 | 216 | METAL | 45 STC | 45 MIN ( C ) | NGP 225S {MORTISED} & NGP 5075 + NGP 5060 | NAUF | 7/8 IN. GLASS BY OTHERS
1P50 | W | 0 | 216 | METAL | 45 STC | 45 MIN ( C ) | NGP 225S {MORTISED} & NGP 5075 + NGP 5060 | NAUF | 7/8 IN. PYROSTOP (60 MIN)
1P50 | W | 0 | 216 | METAL | 45 STC | 45 MIN ( C ) | NGP 225S {MORTISED} & NGP 5075 + NGP 5060 | NONE | 7/8 IN. GLASS BY OTHERS
1P50 | W | 0 | 216 | METAL | 45 STC | 45 MIN ( C ) | NGP 225S {MORTISED} & NGP 5075 + NGP 5060 | NONE | 7/8 IN. PYROSTOP (60 MIN)
1P50 | W | 0 | 216 | METAL | 45 STC | 45 MIN ( C ) | NGP 225S {MORTISED} & NGP 5075 + NGP 5060 | FSC | 7/8 IN. GLASS BY OTHERS
1P50 | W | 0 | 216 | METAL | 45 STC | 45 MIN ( C ) | NGP 225S {MORTISED} & NGP 5075 + NGP 5060 | FSC | 7/8 IN. PYROSTOP (60 MIN)
1P50 | X | 0 | 216 | METAL | 45 STC | 45 MIN ( C ) | NGP 12T6 & NGP 5075 + NGP 5060 | NAUF | 7/8 IN. GLASS BY OTHERS
1P50 | X | 0 | 216 | METAL | 45 STC | 45 MIN ( C ) | NGP 12T6 & NGP 5075 + NGP 5060 | NAUF | 7/8 IN. PYROSTOP (60 MIN)
1P50 | X | 0 | 216 | METAL | 45 STC | 45 MIN ( C ) | NGP 12T6 & NGP 5075 + NGP 5060 | NONE | 7/8 IN. GLASS BY OTHERS
1P50 | X | 0 | 216 | METAL | 45 STC | 45 MIN ( C ) | NGP 12T6 & NGP 5075 + NGP 5060 | NONE | 7/8 IN. PYROSTOP (60 MIN)
1P50 | X | 0 | 216 | METAL | 45 STC | 45 MIN ( C ) | NGP 12T6 & NGP 5075 + NGP 5060 | FSC | 7/8 IN. GLASS BY OTHERS
1P50 | X | 0 | 216 | METAL | 45 STC | 45 MIN ( C ) | NGP 12T6 & NGP 5075 + NGP 5060 | FSC | 7/8 IN. PYROSTOP (60 MIN)
1P50 | Y | 0 | 216 | METAL | 45 STC | 45 MIN ( C ) | NGP 896S Bumper Threshold & NGP 5075 + NGP 5060 | NAUF | 7/8 IN. GLASS BY OTHERS
1P50 | Y | 0 | 216 | METAL | 45 STC | 45 MIN ( C ) | NGP 896S Bumper Threshold & NGP 5075 + NGP 5060 | NAUF | 7/8 IN. PYROSTOP (60 MIN)
1P50 | Y | 0 | 216 | METAL | 45 STC | 45 MIN ( C ) | NGP 896S Bumper Threshold & NGP 5075 + NGP 5060 | NONE | 7/8 IN. GLASS BY OTHERS
1P50 | Y | 0 | 216 | METAL | 45 STC | 45 MIN ( C ) | NGP 896S Bumper Threshold & NGP 5075 + NGP 5060 | NONE | 7/8 IN. PYROSTOP (60 MIN)
1P50 | Y | 0 | 216 | METAL | 45 STC | 45 MIN ( C ) | NGP 896S Bumper Threshold & NGP 5075 + NGP 5060 | FSC | 7/8 IN. GLASS BY OTHERS
1P50 | Y | 0 | 216 | METAL | 45 STC | 45 MIN ( C ) | NGP 896S Bumper Threshold & NGP 5075 + NGP 5060 | FSC | 7/8 IN. PYROSTOP (60 MIN)
5P50 | W | 0 | 216 | METAL | 45 STC | 45 MIN ( C ) | NGP 225S {MORTISED} & NGP 5075 + NGP 5060 | NAUF | 7/8 IN. GLASS BY OTHERS
5P50 | W | 0 | 216 | METAL | 45 STC | 45 MIN ( C ) | NGP 225S {MORTISED} & NGP 5075 + NGP 5060 | NAUF | 7/8 IN. PYROSTOP (60 MIN)
5P50 | W | 0 | 216 | METAL | 45 STC | 45 MIN ( C ) | NGP 225S {MORTISED} & NGP 5075 + NGP 5060 | NONE | 7/8 IN. GLASS BY OTHERS
5P50 | W | 0 | 216 | METAL | 45 STC | 45 MIN ( C ) | NGP 225S {MORTISED} & NGP 5075 + NGP 5060 | NONE | 7/8 IN. PYROSTOP (60 MIN)
5P50 | W | 0 | 216 | METAL | 45 STC | 45 MIN ( C ) | NGP 225S {MORTISED} & NGP 5075 + NGP 5060 | FSC | 7/8 IN. GLASS BY OTHERS
5P50 | W | 0 | 216 | METAL | 45 STC | 45 MIN ( C ) | NGP 225S {MORTISED} & NGP 5075 + NGP 5060 | FSC | 7/8 IN. PYROSTOP (60 MIN)
5P50 | W | 0 | 216 | METAL | 45 STC | 45 MIN ( C ) | NGP 225S {MORTISED} & NGP 5075 + NGP 5060 | CONTROLLED FSC | 7/8 IN. GLASS BY OTHERS
5P50 | W | 0 | 216 | METAL | 45 STC | 45 MIN ( C ) | NGP 225S {MORTISED} & NGP 5075 + NGP 5060 | CONTROLLED FSC | 7/8 IN. PYROSTOP (60 MIN)
5P50 | X | 0 | 216 | METAL | 45 STC | 45 MIN ( C ) | NGP 12T6 & NGP 5075 + NGP 5060 | NAUF | 7/8 IN. GLASS BY OTHERS
5P50 | X | 0 | 216 | METAL | 45 STC | 45 MIN ( C ) | NGP 12T6 & NGP 5075 + NGP 5060 | NAUF | 7/8 IN. PYROSTOP (60 MIN)
5P50 | X | 0 | 216 | METAL | 45 STC | 45 MIN ( C ) | NGP 12T6 & NGP 5075 + NGP 5060 | NONE | 7/8 IN. GLASS BY OTHERS
5P50 | X | 0 | 216 | METAL | 45 STC | 45 MIN ( C ) | NGP 12T6 & NGP 5075 + NGP 5060 | NONE | 7/8 IN. PYROSTOP (60 MIN)
5P50 | X | 0 | 216 | METAL | 45 STC | 45 MIN ( C ) | NGP 12T6 & NGP 5075 + NGP 5060 | FSC | 7/8 IN. GLASS BY OTHERS
5P50 | X | 0 | 216 | METAL | 45 STC | 45 MIN ( C ) | NGP 12T6 & NGP 5075 + NGP 5060 | FSC | 7/8 IN. PYROSTOP (60 MIN)
5P50 | X | 0 | 216 | METAL | 45 STC | 45 MIN ( C ) | NGP 12T6 & NGP 5075 + NGP 5060 | CONTROLLED FSC | 7/8 IN. GLASS BY OTHERS
5P50 | X | 0 | 216 | METAL | 45 STC | 45 MIN ( C ) | NGP 12T6 & NGP 5075 + NGP 5060 | CONTROLLED FSC | 7/8 IN. PYROSTOP (60 MIN)
5P50 | Y | 0 | 216 | METAL | 45 STC | 45 MIN ( C ) | NGP 896S Bumper Threshold & NGP 5075 + NGP 5060 | NAUF | 7/8 IN. GLASS BY OTHERS
5P50 | Y | 0 | 216 | METAL | 45 STC | 45 MIN ( C ) | NGP 896S Bumper Threshold & NGP 5075 + NGP 5060 | NAUF | 7/8 IN. PYROSTOP (60 MIN)
5P50 | Y | 0 | 216 | METAL | 45 STC | 45 MIN ( C ) | NGP 896S Bumper Threshold & NGP 5075 + NGP 5060 | NONE | 7/8 IN. GLASS BY OTHERS
5P50 | Y | 0 | 216 | METAL | 45 STC | 45 MIN ( C ) | NGP 896S Bumper Threshold & NGP 5075 + NGP 5060 | NONE | 7/8 IN. PYROSTOP (60 MIN)
5P50 | Y | 0 | 216 | METAL | 45 STC | 45 MIN ( C ) | NGP 896S Bumper Threshold & NGP 5075 + NGP 5060 | FSC | 7/8 IN. GLASS BY OTHERS
5P50 | Y | 0 | 216 | METAL | 45 STC | 45 MIN ( C ) | NGP 896S Bumper Threshold & NGP 5075 + NGP 5060 | FSC | 7/8 IN. PYROSTOP (60 MIN)
5P50 | Y | 0 | 216 | METAL | 45 STC | 45 MIN ( C ) | NGP 896S Bumper Threshold & NGP 5075 + NGP 5060 | CONTROLLED FSC | 7/8 IN. GLASS BY OTHERS
5P50 | Y | 0 | 216 | METAL | 45 STC | 45 MIN ( C ) | NGP 896S Bumper Threshold & NGP 5075 + NGP 5060 | CONTROLLED FSC | 7/8 IN. PYROSTOP (60 MIN)
PFRE | Y | 0 | 484 | METAL | 36 STC | 45 MIN ( C ) | NGP 896S Bumper Threshold & NGP 5075 + NGP 5060 | NAUF | 7/8 IN. GLASS BY OTHERS
PFRE | Y | 0 | 484 | METAL | 36 STC | 45 MIN ( C ) | NGP 896S Bumper Threshold & NGP 5075 + NGP 5060 | NAUF | 7/8 IN. PYROSTOP (60 MIN)
PFRE | Y | 0 | 484 | METAL | 36 STC | 45 MIN ( C ) | NGP 896S Bumper Threshold & NGP 5075 + NGP 5060 | NONE | 7/8 IN. GLASS BY OTHERS
PFRE | Y | 0 | 484 | METAL | 36 STC | 45 MIN ( C ) | NGP 896S Bumper Threshold & NGP 5075 + NGP 5060 | NONE | 7/8 IN. PYROSTOP (60 MIN)
PFRE | Y | 0 | 484 | METAL | 36 STC | 45 MIN ( C ) | NGP 896S Bumper Threshold & NGP 5075 + NGP 5060 | FSC | 7/8 IN. GLASS BY OTHERS
PFRE | Y | 0 | 484 | METAL | 36 STC | 45 MIN ( C ) | NGP 896S Bumper Threshold & NGP 5075 + NGP 5060 | FSC | 7/8 IN. PYROSTOP (60 MIN)
VFRE | Y | 0 | 484 | METAL | 36 STC | 45 MIN ( C ) | NGP 896S Bumper Threshold & NGP 5075 + NGP 5060 | NAUF | 7/8 IN. GLASS BY OTHERS
VFRE | Y | 0 | 484 | METAL | 36 STC | 45 MIN ( C ) | NGP 896S Bumper Threshold & NGP 5075 + NGP 5060 | NAUF | 7/8 IN. PYROSTOP (60 MIN)
VFRE | Y | 0 | 484 | METAL | 36 STC | 45 MIN ( C ) | NGP 896S Bumper Threshold & NGP 5075 + NGP 5060 | NONE | 7/8 IN. GLASS BY OTHERS
VFRE | Y | 0 | 484 | METAL | 36 STC | 45 MIN ( C ) | NGP 896S Bumper Threshold & NGP 5075 + NGP 5060 | NONE | 7/8 IN. PYROSTOP (60 MIN)
VFRE | Y | 0 | 484 | METAL | 36 STC | 45 MIN ( C ) | NGP 896S Bumper Threshold & NGP 5075 + NGP 5060 | FSC | 7/8 IN. GLASS BY OTHERS
VFRE | Y | 0 | 484 | METAL | 36 STC | 45 MIN ( C ) | NGP 896S Bumper Threshold & NGP 5075 + NGP 5060 | FSC | 7/8 IN. PYROSTOP (60 MIN)
VFRE | Y | 0 | 484 | METAL | 36 STC | 45 MIN ( C ) | NGP 896S Bumper Threshold & NGP 5075 + NGP 5060 | CONTROLLED FSC | 7/8 IN. GLASS BY OTHERS
VFRE | Y | 0 | 484 | METAL | 36 STC | 45 MIN ( C ) | NGP 896S Bumper Threshold & NGP 5075 + NGP 5060 | CONTROLLED FSC | 7/8 IN. PYROSTOP (60 MIN)
PFRE | Y | 0 | 484 | METAL | 36 STC | 60 MIN ( B ) | NGP 896S Bumper Threshold & NGP 5075 + NGP 5060 | NAUF | 7/8 IN. GLASS BY OTHERS
PFRE | Y | 0 | 484 | METAL | 36 STC | 60 MIN ( B ) | NGP 896S Bumper Threshold & NGP 5075 + NGP 5060 | NAUF | 7/8 IN. PYROSTOP (60 MIN)
PFRE | Y | 0 | 484 | METAL | 36 STC | 60 MIN ( B ) | NGP 896S Bumper Threshold & NGP 5075 + NGP 5060 | NONE | 7/8 IN. GLASS BY OTHERS
PFRE | Y | 0 | 484 | METAL | 36 STC | 60 MIN ( B ) | NGP 896S Bumper Threshold & NGP 5075 + NGP 5060 | NONE | 7/8 IN. PYROSTOP (60 MIN)
PFRE | Y | 0 | 484 | METAL | 36 STC | 60 MIN ( B ) | NGP 896S Bumper Threshold & NGP 5075 + NGP 5060 | FSC | 7/8 IN. GLASS BY OTHERS
PFRE | Y | 0 | 484 | METAL | 36 STC | 60 MIN ( B ) | NGP 896S Bumper Threshold & NGP 5075 + NGP 5060 | FSC | 7/8 IN. PYROSTOP (60 MIN)
VFRE | Y | 0 | 484 | METAL | 36 STC | 60 MIN ( B ) | NGP 896S Bumper Threshold & NGP 5075 + NGP 5060 | NAUF | 7/8 IN. GLASS BY OTHERS
VFRE | Y | 0 | 484 | METAL | 36 STC | 60 MIN ( B ) | NGP 896S Bumper Threshold & NGP 5075 + NGP 5060 | NAUF | 7/8 IN. PYROSTOP (60 MIN)
VFRE | Y | 0 | 484 | METAL | 36 STC | 60 MIN ( B ) | NGP 896S Bumper Threshold & NGP 5075 + NGP 5060 | NONE | 7/8 IN. GLASS BY OTHERS
VFRE | Y | 0 | 484 | METAL | 36 STC | 60 MIN ( B ) | NGP 896S Bumper Threshold & NGP 5075 + NGP 5060 | NONE | 7/8 IN. PYROSTOP (60 MIN)
VFRE | Y | 0 | 484 | METAL | 36 STC | 60 MIN ( B ) | NGP 896S Bumper Threshold & NGP 5075 + NGP 5060 | FSC | 7/8 IN. GLASS BY OTHERS
VFRE | Y | 0 | 484 | METAL | 36 STC | 60 MIN ( B ) | NGP 896S Bumper Threshold & NGP 5075 + NGP 5060 | FSC | 7/8 IN. PYROSTOP (60 MIN)
VFRE | Y | 0 | 484 | METAL | 36 STC | 60 MIN ( B ) | NGP 896S Bumper Threshold & NGP 5075 + NGP 5060 | CONTROLLED FSC | 7/8 IN. GLASS BY OTHERS
VFRE | Y | 0 | 484 | METAL | 36 STC | 60 MIN ( B ) | NGP 896S Bumper Threshold & NGP 5075 + NGP 5060 | CONTROLLED FSC | 7/8 IN. PYROSTOP (60 MIN)
PFRE | Y | 0 | 484 | METAL | 36 STC | 45 MIN ( C ) | NGP 896S Bumper Threshold & NGP 5075 + NGP 5060 | NAUF | 5/16 IN. FIRELITE PLUS PREMIUM
PFRE | Y | 0 | 484 | METAL | 36 STC | 45 MIN ( C ) | NGP 896S Bumper Threshold & NGP 5075 + NGP 5060 | NONE | 5/16 IN. FIRELITE PLUS PREMIUM
PFRE | Y | 0 | 484 | METAL | 36 STC | 45 MIN ( C ) | NGP 896S Bumper Threshold & NGP 5075 + NGP 5060 | FSC | 5/16 IN. FIRELITE PLUS PREMIUM
VFRE | Y | 0 | 484 | METAL | 36 STC | 45 MIN ( C ) | NGP 896S Bumper Threshold & NGP 5075 + NGP 5060 | NAUF | 5/16 IN. FIRELITE PLUS PREMIUM
VFRE | Y | 0 | 484 | METAL | 36 STC | 45 MIN ( C ) | NGP 896S Bumper Threshold & NGP 5075 + NGP 5060 | NONE | 5/16 IN. FIRELITE PLUS PREMIUM
VFRE | Y | 0 | 484 | METAL | 36 STC | 45 MIN ( C ) | NGP 896S Bumper Threshold & NGP 5075 + NGP 5060 | FSC | 5/16 IN. FIRELITE PLUS PREMIUM
VFRE | Y | 0 | 484 | METAL | 36 STC | 45 MIN ( C ) | NGP 896S Bumper Threshold & NGP 5075 + NGP 5060 | CONTROLLED FSC | 5/16 IN. FIRELITE PLUS PREMIUM
PFRE | Y | 0 | 484 | METAL | 36 STC | 60 MIN ( B ) | NGP 896S Bumper Threshold & NGP 5075 + NGP 5060 | NAUF | 5/16 IN. FIRELITE PLUS PREMIUM
PFRE | Y | 0 | 484 | METAL | 36 STC | 60 MIN ( B ) | NGP 896S Bumper Threshold & NGP 5075 + NGP 5060 | NONE | 5/16 IN. FIRELITE PLUS PREMIUM
PFRE | Y | 0 | 484 | METAL | 36 STC | 60 MIN ( B ) | NGP 896S Bumper Threshold & NGP 5075 + NGP 5060 | FSC | 5/16 IN. FIRELITE PLUS PREMIUM
VFRE | Y | 0 | 484 | METAL | 36 STC | 60 MIN ( B ) | NGP 896S Bumper Threshold & NGP 5075 + NGP 5060 | NAUF | 5/16 IN. FIRELITE PLUS PREMIUM
VFRE | Y | 0 | 484 | METAL | 36 STC | 60 MIN ( B ) | NGP 896S Bumper Threshold & NGP 5075 + NGP 5060 | NONE | 5/16 IN. FIRELITE PLUS PREMIUM
VFRE | Y | 0 | 484 | METAL | 36 STC | 60 MIN ( B ) | NGP 896S Bumper Threshold & NGP 5075 + NGP 5060 | FSC | 5/16 IN. FIRELITE PLUS PREMIUM
VFRE | Y | 0 | 484 | METAL | 36 STC | 60 MIN ( B ) | NGP 896S Bumper Threshold & NGP 5075 + NGP 5060 | CONTROLLED FSC | 5/16 IN. FIRELITE PLUS PREMIUM
PFRE | Y | 0 | 484 | METAL | 36 STC | 45 MIN ( C ) | NGP 896S Bumper Threshold & NGP 5075 + NGP 5060 | NAUF | 5/16 IN. GLASS BY OTHERS
PFRE | Y | 0 | 484 | METAL | 36 STC | 45 MIN ( C ) | NGP 896S Bumper Threshold & NGP 5075 + NGP 5060 | NONE | 5/16 IN. GLASS BY OTHERS
PFRE | Y | 0 | 484 | METAL | 36 STC | 45 MIN ( C ) | NGP 896S Bumper Threshold & NGP 5075 + NGP 5060 | FSC | 5/16 IN. GLASS BY OTHERS
VFRE | Y | 0 | 484 | METAL | 36 STC | 45 MIN ( C ) | NGP 896S Bumper Threshold & NGP 5075 + NGP 5060 | NAUF | 5/16 IN. GLASS BY OTHERS
VFRE | Y | 0 | 484 | METAL | 36 STC | 45 MIN ( C ) | NGP 896S Bumper Threshold & NGP 5075 + NGP 5060 | NONE | 5/16 IN. GLASS BY OTHERS
VFRE | Y | 0 | 484 | METAL | 36 STC | 45 MIN ( C ) | NGP 896S Bumper Threshold & NGP 5075 + NGP 5060 | FSC | 5/16 IN. GLASS BY OTHERS
VFRE | Y | 0 | 484 | METAL | 36 STC | 45 MIN ( C ) | NGP 896S Bumper Threshold & NGP 5075 + NGP 5060 | CONTROLLED FSC | 5/16 IN. GLASS BY OTHERS
PFRE | Y | 0 | 484 | METAL | 36 STC | 60 MIN ( B ) | NGP 896S Bumper Threshold & NGP 5075 + NGP 5060 | NAUF | 5/16 IN. GLASS BY OTHERS
PFRE | Y | 0 | 484 | METAL | 36 STC | 60 MIN ( B ) | NGP 896S Bumper Threshold & NGP 5075 + NGP 5060 | NONE | 5/16 IN. GLASS BY OTHERS
PFRE | Y | 0 | 484 | METAL | 36 STC | 60 MIN ( B ) | NGP 896S Bumper Threshold & NGP 5075 + NGP 5060 | FSC | 5/16 IN. GLASS BY OTHERS
VFRE | Y | 0 | 484 | METAL | 36 STC | 60 MIN ( B ) | NGP 896S Bumper Threshold & NGP 5075 + NGP 5060 | NAUF | 5/16 IN. GLASS BY OTHERS
VFRE | Y | 0 | 484 | METAL | 36 STC | 60 MIN ( B ) | NGP 896S Bumper Threshold & NGP 5075 + NGP 5060 | NONE | 5/16 IN. GLASS BY OTHERS
VFRE | Y | 0 | 484 | METAL | 36 STC | 60 MIN ( B ) | NGP 896S Bumper Threshold & NGP 5075 + NGP 5060 | FSC | 5/16 IN. GLASS BY OTHERS
VFRE | Y | 0 | 484 | METAL | 36 STC | 60 MIN ( B ) | NGP 896S Bumper Threshold & NGP 5075 + NGP 5060 | CONTROLLED FSC | 5/16 IN. GLASS BY OTHERS
PFRE | Y | 0 | 484 | METAL | 36 STC | 45 MIN ( C ) | NGP 896S Bumper Threshold & NGP 5075 + NGP 5060 | NAUF | 5/16 IN. FIRELITE PLUS STD
PFRE | Y | 0 | 484 | METAL | 36 STC | 45 MIN ( C ) | NGP 896S Bumper Threshold & NGP 5075 + NGP 5060 | NONE | 5/16 IN. FIRELITE PLUS STD
PFRE | Y | 0 | 484 | METAL | 36 STC | 45 MIN ( C ) | NGP 896S Bumper Threshold & NGP 5075 + NGP 5060 | FSC | 5/16 IN. FIRELITE PLUS STD
VFRE | Y | 0 | 484 | METAL | 36 STC | 45 MIN ( C ) | NGP 896S Bumper Threshold & NGP 5075 + NGP 5060 | NAUF | 5/16 IN. FIRELITE PLUS STD
VFRE | Y | 0 | 484 | METAL | 36 STC | 45 MIN ( C ) | NGP 896S Bumper Threshold & NGP 5075 + NGP 5060 | NONE | 5/16 IN. FIRELITE PLUS STD
VFRE | Y | 0 | 484 | METAL | 36 STC | 45 MIN ( C ) | NGP 896S Bumper Threshold & NGP 5075 + NGP 5060 | FSC | 5/16 IN. FIRELITE PLUS STD
VFRE | Y | 0 | 484 | METAL | 36 STC | 45 MIN ( C ) | NGP 896S Bumper Threshold & NGP 5075 + NGP 5060 | CONTROLLED FSC | 5/16 IN. FIRELITE PLUS STD
PFRE | Y | 0 | 484 | METAL | 36 STC | 60 MIN ( B ) | NGP 896S Bumper Threshold & NGP 5075 + NGP 5060 | NAUF | 5/16 IN. FIRELITE PLUS STD
PFRE | Y | 0 | 484 | METAL | 36 STC | 60 MIN ( B ) | NGP 896S Bumper Threshold & NGP 5075 + NGP 5060 | NONE | 5/16 IN. FIRELITE PLUS STD
PFRE | Y | 0 | 484 | METAL | 36 STC | 60 MIN ( B ) | NGP 896S Bumper Threshold & NGP 5075 + NGP 5060 | FSC | 5/16 IN. FIRELITE PLUS STD
VFRE | Y | 0 | 484 | METAL | 36 STC | 60 MIN ( B ) | NGP 896S Bumper Threshold & NGP 5075 + NGP 5060 | NAUF | 5/16 IN. FIRELITE PLUS STD
VFRE | Y | 0 | 484 | METAL | 36 STC | 60 MIN ( B ) | NGP 896S Bumper Threshold & NGP 5075 + NGP 5060 | NONE | 5/16 IN. FIRELITE PLUS STD
VFRE | Y | 0 | 484 | METAL | 36 STC | 60 MIN ( B ) | NGP 896S Bumper Threshold & NGP 5075 + NGP 5060 | FSC | 5/16 IN. FIRELITE PLUS STD
VFRE | Y | 0 | 484 | METAL | 36 STC | 60 MIN ( B ) | NGP 896S Bumper Threshold & NGP 5075 + NGP 5060 | CONTROLLED FSC | 5/16 IN. FIRELITE PLUS STD
PFRE | Y | 0 | 484 | METAL | 36 STC | 45 MIN ( C ) | NGP 896S Bumper Threshold & NGP 5075 + NGP 5060 | NAUF | 5/16 IN. KERALITE FR-L SELECT
PFRE | Y | 0 | 484 | METAL | 36 STC | 45 MIN ( C ) | NGP 896S Bumper Threshold & NGP 5075 + NGP 5060 | NONE | 5/16 IN. KERALITE FR-L SELECT
PFRE | Y | 0 | 484 | METAL | 36 STC | 45 MIN ( C ) | NGP 896S Bumper Threshold & NGP 5075 + NGP 5060 | FSC | 5/16 IN. KERALITE FR-L SELECT
VFRE | Y | 0 | 484 | METAL | 36 STC | 45 MIN ( C ) | NGP 896S Bumper Threshold & NGP 5075 + NGP 5060 | NAUF | 5/16 IN. KERALITE FR-L SELECT
VFRE | Y | 0 | 484 | METAL | 36 STC | 45 MIN ( C ) | NGP 896S Bumper Threshold & NGP 5075 + NGP 5060 | NONE | 5/16 IN. KERALITE FR-L SELECT
VFRE | Y | 0 | 484 | METAL | 36 STC | 45 MIN ( C ) | NGP 896S Bumper Threshold & NGP 5075 + NGP 5060 | FSC | 5/16 IN. KERALITE FR-L SELECT
VFRE | Y | 0 | 484 | METAL | 36 STC | 45 MIN ( C ) | NGP 896S Bumper Threshold & NGP 5075 + NGP 5060 | CONTROLLED FSC | 5/16 IN. KERALITE FR-L SELECT
PFRE | Y | 0 | 484 | METAL | 36 STC | 60 MIN ( B ) | NGP 896S Bumper Threshold & NGP 5075 + NGP 5060 | NAUF | 5/16 IN. KERALITE FR-L SELECT
PFRE | Y | 0 | 484 | METAL | 36 STC | 60 MIN ( B ) | NGP 896S Bumper Threshold & NGP 5075 + NGP 5060 | NONE | 5/16 IN. KERALITE FR-L SELECT
PFRE | Y | 0 | 484 | METAL | 36 STC | 60 MIN ( B ) | NGP 896S Bumper Threshold & NGP 5075 + NGP 5060 | FSC | 5/16 IN. KERALITE FR-L SELECT
VFRE | Y | 0 | 484 | METAL | 36 STC | 60 MIN ( B ) | NGP 896S Bumper Threshold & NGP 5075 + NGP 5060 | NAUF | 5/16 IN. KERALITE FR-L SELECT
VFRE | Y | 0 | 484 | METAL | 36 STC | 60 MIN ( B ) | NGP 896S Bumper Threshold & NGP 5075 + NGP 5060 | NONE | 5/16 IN. KERALITE FR-L SELECT
VFRE | Y | 0 | 484 | METAL | 36 STC | 60 MIN ( B ) | NGP 896S Bumper Threshold & NGP 5075 + NGP 5060 | FSC | 5/16 IN. KERALITE FR-L SELECT
VFRE | Y | 0 | 484 | METAL | 36 STC | 60 MIN ( B ) | NGP 896S Bumper Threshold & NGP 5075 + NGP 5060 | CONTROLLED FSC | 5/16 IN. KERALITE FR-L SELECT
PFRE | Y | 0 | 484 | METAL | 36 STC | 45 MIN ( C ) | NGP 896S Bumper Threshold & NGP 5075 + NGP 5060 | NAUF | 5/16 IN. KERALITE FR-L
PFRE | Y | 0 | 484 | METAL | 36 STC | 45 MIN ( C ) | NGP 896S Bumper Threshold & NGP 5075 + NGP 5060 | NONE | 5/16 IN. KERALITE FR-L
PFRE | Y | 0 | 484 | METAL | 36 STC | 45 MIN ( C ) | NGP 896S Bumper Threshold & NGP 5075 + NGP 5060 | FSC | 5/16 IN. KERALITE FR-L
VFRE | Y | 0 | 484 | METAL | 36 STC | 45 MIN ( C ) | NGP 896S Bumper Threshold & NGP 5075 + NGP 5060 | NAUF | 5/16 IN. KERALITE FR-L
VFRE | Y | 0 | 484 | METAL | 36 STC | 45 MIN ( C ) | NGP 896S Bumper Threshold & NGP 5075 + NGP 5060 | NONE | 5/16 IN. KERALITE FR-L
VFRE | Y | 0 | 484 | METAL | 36 STC | 45 MIN ( C ) | NGP 896S Bumper Threshold & NGP 5075 + NGP 5060 | FSC | 5/16 IN. KERALITE FR-L
VFRE | Y | 0 | 484 | METAL | 36 STC | 45 MIN ( C ) | NGP 896S Bumper Threshold & NGP 5075 + NGP 5060 | CONTROLLED FSC | 5/16 IN. KERALITE FR-L
PFRE | Y | 0 | 484 | METAL | 36 STC | 60 MIN ( B ) | NGP 896S Bumper Threshold & NGP 5075 + NGP 5060 | NAUF | 5/16 IN. KERALITE FR-L
PFRE | Y | 0 | 484 | METAL | 36 STC | 60 MIN ( B ) | NGP 896S Bumper Threshold & NGP 5075 + NGP 5060 | NONE | 5/16 IN. KERALITE FR-L
PFRE | Y | 0 | 484 | METAL | 36 STC | 60 MIN ( B ) | NGP 896S Bumper Threshold & NGP 5075 + NGP 5060 | FSC | 5/16 IN. KERALITE FR-L
VFRE | Y | 0 | 484 | METAL | 36 STC | 60 MIN ( B ) | NGP 896S Bumper Threshold & NGP 5075 + NGP 5060 | NAUF | 5/16 IN. KERALITE FR-L
VFRE | Y | 0 | 484 | METAL | 36 STC | 60 MIN ( B ) | NGP 896S Bumper Threshold & NGP 5075 + NGP 5060 | NONE | 5/16 IN. KERALITE FR-L
VFRE | Y | 0 | 484 | METAL | 36 STC | 60 MIN ( B ) | NGP 896S Bumper Threshold & NGP 5075 + NGP 5060 | FSC | 5/16 IN. KERALITE FR-L
VFRE | Y | 0 | 484 | METAL | 36 STC | 60 MIN ( B ) | NGP 896S Bumper Threshold & NGP 5075 + NGP 5060 | CONTROLLED FSC | 5/16 IN. KERALITE FR-L
PFRE | Y | 0 | 484 | METAL | 37 STC | 45 MIN ( C ) | NGP 896S Bumper Threshold & NGP 5075 + NGP 5060 | NAUF | 7/8 IN. GLASS BY OTHERS
PFRE | Y | 0 | 484 | METAL | 37 STC | 45 MIN ( C ) | NGP 896S Bumper Threshold & NGP 5075 + NGP 5060 | NAUF | 7/8 IN. PYROSTOP (60 MIN)
PFRE | Y | 0 | 484 | METAL | 37 STC | 45 MIN ( C ) | NGP 896S Bumper Threshold & NGP 5075 + NGP 5060 | NONE | 7/8 IN. GLASS BY OTHERS
PFRE | Y | 0 | 484 | METAL | 37 STC | 45 MIN ( C ) | NGP 896S Bumper Threshold & NGP 5075 + NGP 5060 | NONE | 7/8 IN. PYROSTOP (60 MIN)
PFRE | Y | 0 | 484 | METAL | 37 STC | 45 MIN ( C ) | NGP 896S Bumper Threshold & NGP 5075 + NGP 5060 | FSC | 7/8 IN. GLASS BY OTHERS
PFRE | Y | 0 | 484 | METAL | 37 STC | 45 MIN ( C ) | NGP 896S Bumper Threshold & NGP 5075 + NGP 5060 | FSC | 7/8 IN. PYROSTOP (60 MIN)
VFRE | Y | 0 | 484 | METAL | 37 STC | 45 MIN ( C ) | NGP 896S Bumper Threshold & NGP 5075 + NGP 5060 | NAUF | 7/8 IN. GLASS BY OTHERS
VFRE | Y | 0 | 484 | METAL | 37 STC | 45 MIN ( C ) | NGP 896S Bumper Threshold & NGP 5075 + NGP 5060 | NAUF | 7/8 IN. PYROSTOP (60 MIN)
VFRE | Y | 0 | 484 | METAL | 37 STC | 45 MIN ( C ) | NGP 896S Bumper Threshold & NGP 5075 + NGP 5060 | NONE | 7/8 IN. GLASS BY OTHERS
VFRE | Y | 0 | 484 | METAL | 37 STC | 45 MIN ( C ) | NGP 896S Bumper Threshold & NGP 5075 + NGP 5060 | NONE | 7/8 IN. PYROSTOP (60 MIN)
VFRE | Y | 0 | 484 | METAL | 37 STC | 45 MIN ( C ) | NGP 896S Bumper Threshold & NGP 5075 + NGP 5060 | FSC | 7/8 IN. GLASS BY OTHERS
VFRE | Y | 0 | 484 | METAL | 37 STC | 45 MIN ( C ) | NGP 896S Bumper Threshold & NGP 5075 + NGP 5060 | FSC | 7/8 IN. PYROSTOP (60 MIN)
VFRE | Y | 0 | 484 | METAL | 37 STC | 45 MIN ( C ) | NGP 896S Bumper Threshold & NGP 5075 + NGP 5060 | CONTROLLED FSC | 7/8 IN. GLASS BY OTHERS
VFRE | Y | 0 | 484 | METAL | 37 STC | 45 MIN ( C ) | NGP 896S Bumper Threshold & NGP 5075 + NGP 5060 | CONTROLLED FSC | 7/8 IN. PYROSTOP (60 MIN)
PFRE | Y | 0 | 484 | METAL | 37 STC | 60 MIN ( B ) | NGP 896S Bumper Threshold & NGP 5075 + NGP 5060 | NAUF | 7/8 IN. GLASS BY OTHERS
PFRE | Y | 0 | 484 | METAL | 37 STC | 60 MIN ( B ) | NGP 896S Bumper Threshold & NGP 5075 + NGP 5060 | NAUF | 7/8 IN. PYROSTOP (60 MIN)
PFRE | Y | 0 | 484 | METAL | 37 STC | 60 MIN ( B ) | NGP 896S Bumper Threshold & NGP 5075 + NGP 5060 | NONE | 7/8 IN. GLASS BY OTHERS
PFRE | Y | 0 | 484 | METAL | 37 STC | 60 MIN ( B ) | NGP 896S Bumper Threshold & NGP 5075 + NGP 5060 | NONE | 7/8 IN. PYROSTOP (60 MIN)
PFRE | Y | 0 | 484 | METAL | 37 STC | 60 MIN ( B ) | NGP 896S Bumper Threshold & NGP 5075 + NGP 5060 | FSC | 7/8 IN. GLASS BY OTHERS
PFRE | Y | 0 | 484 | METAL | 37 STC | 60 MIN ( B ) | NGP 896S Bumper Threshold & NGP 5075 + NGP 5060 | FSC | 7/8 IN. PYROSTOP (60 MIN)
VFRE | Y | 0 | 484 | METAL | 37 STC | 60 MIN ( B ) | NGP 896S Bumper Threshold & NGP 5075 + NGP 5060 | NAUF | 7/8 IN. GLASS BY OTHERS
VFRE | Y | 0 | 484 | METAL | 37 STC | 60 MIN ( B ) | NGP 896S Bumper Threshold & NGP 5075 + NGP 5060 | NAUF | 7/8 IN. PYROSTOP (60 MIN)
VFRE | Y | 0 | 484 | METAL | 37 STC | 60 MIN ( B ) | NGP 896S Bumper Threshold & NGP 5075 + NGP 5060 | NONE | 7/8 IN. GLASS BY OTHERS
VFRE | Y | 0 | 484 | METAL | 37 STC | 60 MIN ( B ) | NGP 896S Bumper Threshold & NGP 5075 + NGP 5060 | NONE | 7/8 IN. PYROSTOP (60 MIN)
VFRE | Y | 0 | 484 | METAL | 37 STC | 60 MIN ( B ) | NGP 896S Bumper Threshold & NGP 5075 + NGP 5060 | FSC | 7/8 IN. GLASS BY OTHERS
VFRE | Y | 0 | 484 | METAL | 37 STC | 60 MIN ( B ) | NGP 896S Bumper Threshold & NGP 5075 + NGP 5060 | FSC | 7/8 IN. PYROSTOP (60 MIN)
VFRE | Y | 0 | 484 | METAL | 37 STC | 60 MIN ( B ) | NGP 896S Bumper Threshold & NGP 5075 + NGP 5060 | CONTROLLED FSC | 7/8 IN. GLASS BY OTHERS
VFRE | Y | 0 | 484 | METAL | 37 STC | 60 MIN ( B ) | NGP 896S Bumper Threshold & NGP 5075 + NGP 5060 | CONTROLLED FSC | 7/8 IN. PYROSTOP (60 MIN)
PFRE | Y | 0 | 484 | METAL | 37 STC | 45 MIN ( C ) | NGP 896S Bumper Threshold & NGP 5075 + NGP 5060 | NAUF | 5/16 IN. FIRELITE PLUS PREMIUM
PFRE | Y | 0 | 484 | METAL | 37 STC | 45 MIN ( C ) | NGP 896S Bumper Threshold & NGP 5075 + NGP 5060 | NONE | 5/16 IN. FIRELITE PLUS PREMIUM
PFRE | Y | 0 | 484 | METAL | 37 STC | 45 MIN ( C ) | NGP 896S Bumper Threshold & NGP 5075 + NGP 5060 | FSC | 5/16 IN. FIRELITE PLUS PREMIUM
VFRE | Y | 0 | 484 | METAL | 37 STC | 45 MIN ( C ) | NGP 896S Bumper Threshold & NGP 5075 + NGP 5060 | NAUF | 5/16 IN. FIRELITE PLUS PREMIUM
VFRE | Y | 0 | 484 | METAL | 37 STC | 45 MIN ( C ) | NGP 896S Bumper Threshold & NGP 5075 + NGP 5060 | NONE | 5/16 IN. FIRELITE PLUS PREMIUM
VFRE | Y | 0 | 484 | METAL | 37 STC | 45 MIN ( C ) | NGP 896S Bumper Threshold & NGP 5075 + NGP 5060 | FSC | 5/16 IN. FIRELITE PLUS PREMIUM
VFRE | Y | 0 | 484 | METAL | 37 STC | 45 MIN ( C ) | NGP 896S Bumper Threshold & NGP 5075 + NGP 5060 | CONTROLLED FSC | 5/16 IN. FIRELITE PLUS PREMIUM
PFRE | Y | 0 | 484 | METAL | 37 STC | 60 MIN ( B ) | NGP 896S Bumper Threshold & NGP 5075 + NGP 5060 | NAUF | 5/16 IN. FIRELITE PLUS PREMIUM
PFRE | Y | 0 | 484 | METAL | 37 STC | 60 MIN ( B ) | NGP 896S Bumper Threshold & NGP 5075 + NGP 5060 | NONE | 5/16 IN. FIRELITE PLUS PREMIUM
PFRE | Y | 0 | 484 | METAL | 37 STC | 60 MIN ( B ) | NGP 896S Bumper Threshold & NGP 5075 + NGP 5060 | FSC | 5/16 IN. FIRELITE PLUS PREMIUM
VFRE | Y | 0 | 484 | METAL | 37 STC | 60 MIN ( B ) | NGP 896S Bumper Threshold & NGP 5075 + NGP 5060 | NAUF | 5/16 IN. FIRELITE PLUS PREMIUM
VFRE | Y | 0 | 484 | METAL | 37 STC | 60 MIN ( B ) | NGP 896S Bumper Threshold & NGP 5075 + NGP 5060 | NONE | 5/16 IN. FIRELITE PLUS PREMIUM
VFRE | Y | 0 | 484 | METAL | 37 STC | 60 MIN ( B ) | NGP 896S Bumper Threshold & NGP 5075 + NGP 5060 | FSC | 5/16 IN. FIRELITE PLUS PREMIUM
VFRE | Y | 0 | 484 | METAL | 37 STC | 60 MIN ( B ) | NGP 896S Bumper Threshold & NGP 5075 + NGP 5060 | CONTROLLED FSC | 5/16 IN. FIRELITE PLUS PREMIUM
PFRE | Y | 0 | 484 | METAL | 37 STC | 45 MIN ( C ) | NGP 896S Bumper Threshold & NGP 5075 + NGP 5060 | NAUF | 5/16 IN. GLASS BY OTHERS
PFRE | Y | 0 | 484 | METAL | 37 STC | 45 MIN ( C ) | NGP 896S Bumper Threshold & NGP 5075 + NGP 5060 | NONE | 5/16 IN. GLASS BY OTHERS
PFRE | Y | 0 | 484 | METAL | 37 STC | 45 MIN ( C ) | NGP 896S Bumper Threshold & NGP 5075 + NGP 5060 | FSC | 5/16 IN. GLASS BY OTHERS
VFRE | Y | 0 | 484 | METAL | 37 STC | 45 MIN ( C ) | NGP 896S Bumper Threshold & NGP 5075 + NGP 5060 | NAUF | 5/16 IN. GLASS BY OTHERS
VFRE | Y | 0 | 484 | METAL | 37 STC | 45 MIN ( C ) | NGP 896S Bumper Threshold & NGP 5075 + NGP 5060 | NONE | 5/16 IN. GLASS BY OTHERS
VFRE | Y | 0 | 484 | METAL | 37 STC | 45 MIN ( C ) | NGP 896S Bumper Threshold & NGP 5075 + NGP 5060 | FSC | 5/16 IN. GLASS BY OTHERS
VFRE | Y | 0 | 484 | METAL | 37 STC | 45 MIN ( C ) | NGP 896S Bumper Threshold & NGP 5075 + NGP 5060 | CONTROLLED FSC | 5/16 IN. GLASS BY OTHERS
PFRE | Y | 0 | 484 | METAL | 37 STC | 60 MIN ( B ) | NGP 896S Bumper Threshold & NGP 5075 + NGP 5060 | NAUF | 5/16 IN. GLASS BY OTHERS
PFRE | Y | 0 | 484 | METAL | 37 STC | 60 MIN ( B ) | NGP 896S Bumper Threshold & NGP 5075 + NGP 5060 | NONE | 5/16 IN. GLASS BY OTHERS
PFRE | Y | 0 | 484 | METAL | 37 STC | 60 MIN ( B ) | NGP 896S Bumper Threshold & NGP 5075 + NGP 5060 | FSC | 5/16 IN. GLASS BY OTHERS
VFRE | Y | 0 | 484 | METAL | 37 STC | 60 MIN ( B ) | NGP 896S Bumper Threshold & NGP 5075 + NGP 5060 | NAUF | 5/16 IN. GLASS BY OTHERS
VFRE | Y | 0 | 484 | METAL | 37 STC | 60 MIN ( B ) | NGP 896S Bumper Threshold & NGP 5075 + NGP 5060 | NONE | 5/16 IN. GLASS BY OTHERS
VFRE | Y | 0 | 484 | METAL | 37 STC | 60 MIN ( B ) | NGP 896S Bumper Threshold & NGP 5075 + NGP 5060 | FSC | 5/16 IN. GLASS BY OTHERS
VFRE | Y | 0 | 484 | METAL | 37 STC | 60 MIN ( B ) | NGP 896S Bumper Threshold & NGP 5075 + NGP 5060 | CONTROLLED FSC | 5/16 IN. GLASS BY OTHERS
PFRE | Y | 0 | 484 | METAL | 37 STC | 45 MIN ( C ) | NGP 896S Bumper Threshold & NGP 5075 + NGP 5060 | NAUF | 5/16 IN. FIRELITE PLUS STD
PFRE | Y | 0 | 484 | METAL | 37 STC | 45 MIN ( C ) | NGP 896S Bumper Threshold & NGP 5075 + NGP 5060 | NONE | 5/16 IN. FIRELITE PLUS STD
PFRE | Y | 0 | 484 | METAL | 37 STC | 45 MIN ( C ) | NGP 896S Bumper Threshold & NGP 5075 + NGP 5060 | FSC | 5/16 IN. FIRELITE PLUS STD
VFRE | Y | 0 | 484 | METAL | 37 STC | 45 MIN ( C ) | NGP 896S Bumper Threshold & NGP 5075 + NGP 5060 | NAUF | 5/16 IN. FIRELITE PLUS STD
VFRE | Y | 0 | 484 | METAL | 37 STC | 45 MIN ( C ) | NGP 896S Bumper Threshold & NGP 5075 + NGP 5060 | NONE | 5/16 IN. FIRELITE PLUS STD
VFRE | Y | 0 | 484 | METAL | 37 STC | 45 MIN ( C ) | NGP 896S Bumper Threshold & NGP 5075 + NGP 5060 | FSC | 5/16 IN. FIRELITE PLUS STD
VFRE | Y | 0 | 484 | METAL | 37 STC | 45 MIN ( C ) | NGP 896S Bumper Threshold & NGP 5075 + NGP 5060 | CONTROLLED FSC | 5/16 IN. FIRELITE PLUS STD
PFRE | Y | 0 | 484 | METAL | 37 STC | 60 MIN ( B ) | NGP 896S Bumper Threshold & NGP 5075 + NGP 5060 | NAUF | 5/16 IN. FIRELITE PLUS STD
PFRE | Y | 0 | 484 | METAL | 37 STC | 60 MIN ( B ) | NGP 896S Bumper Threshold & NGP 5075 + NGP 5060 | NONE | 5/16 IN. FIRELITE PLUS STD
PFRE | Y | 0 | 484 | METAL | 37 STC | 60 MIN ( B ) | NGP 896S Bumper Threshold & NGP 5075 + NGP 5060 | FSC | 5/16 IN. FIRELITE PLUS STD
VFRE | Y | 0 | 484 | METAL | 37 STC | 60 MIN ( B ) | NGP 896S Bumper Threshold & NGP 5075 + NGP 5060 | NAUF | 5/16 IN. FIRELITE PLUS STD
VFRE | Y | 0 | 484 | METAL | 37 STC | 60 MIN ( B ) | NGP 896S Bumper Threshold & NGP 5075 + NGP 5060 | NONE | 5/16 IN. FIRELITE PLUS STD
VFRE | Y | 0 | 484 | METAL | 37 STC | 60 MIN ( B ) | NGP 896S Bumper Threshold & NGP 5075 + NGP 5060 | FSC | 5/16 IN. FIRELITE PLUS STD
VFRE | Y | 0 | 484 | METAL | 37 STC | 60 MIN ( B ) | NGP 896S Bumper Threshold & NGP 5075 + NGP 5060 | CONTROLLED FSC | 5/16 IN. FIRELITE PLUS STD
PFRE | Y | 0 | 484 | METAL | 37 STC | 45 MIN ( C ) | NGP 896S Bumper Threshold & NGP 5075 + NGP 5060 | NAUF | 5/16 IN. KERALITE FR-L SELECT
PFRE | Y | 0 | 484 | METAL | 37 STC | 45 MIN ( C ) | NGP 896S Bumper Threshold & NGP 5075 + NGP 5060 | NONE | 5/16 IN. KERALITE FR-L SELECT
PFRE | Y | 0 | 484 | METAL | 37 STC | 45 MIN ( C ) | NGP 896S Bumper Threshold & NGP 5075 + NGP 5060 | FSC | 5/16 IN. KERALITE FR-L SELECT
VFRE | Y | 0 | 484 | METAL | 37 STC | 45 MIN ( C ) | NGP 896S Bumper Threshold & NGP 5075 + NGP 5060 | NAUF | 5/16 IN. KERALITE FR-L SELECT
VFRE | Y | 0 | 484 | METAL | 37 STC | 45 MIN ( C ) | NGP 896S Bumper Threshold & NGP 5075 + NGP 5060 | NONE | 5/16 IN. KERALITE FR-L SELECT
VFRE | Y | 0 | 484 | METAL | 37 STC | 45 MIN ( C ) | NGP 896S Bumper Threshold & NGP 5075 + NGP 5060 | FSC | 5/16 IN. KERALITE FR-L SELECT
VFRE | Y | 0 | 484 | METAL | 37 STC | 45 MIN ( C ) | NGP 896S Bumper Threshold & NGP 5075 + NGP 5060 | CONTROLLED FSC | 5/16 IN. KERALITE FR-L SELECT
PFRE | Y | 0 | 484 | METAL | 37 STC | 60 MIN ( B ) | NGP 896S Bumper Threshold & NGP 5075 + NGP 5060 | NAUF | 5/16 IN. KERALITE FR-L SELECT
PFRE | Y | 0 | 484 | METAL | 37 STC | 60 MIN ( B ) | NGP 896S Bumper Threshold & NGP 5075 + NGP 5060 | NONE | 5/16 IN. KERALITE FR-L SELECT
PFRE | Y | 0 | 484 | METAL | 37 STC | 60 MIN ( B ) | NGP 896S Bumper Threshold & NGP 5075 + NGP 5060 | FSC | 5/16 IN. KERALITE FR-L SELECT
VFRE | Y | 0 | 484 | METAL | 37 STC | 60 MIN ( B ) | NGP 896S Bumper Threshold & NGP 5075 + NGP 5060 | NAUF | 5/16 IN. KERALITE FR-L SELECT
VFRE | Y | 0 | 484 | METAL | 37 STC | 60 MIN ( B ) | NGP 896S Bumper Threshold & NGP 5075 + NGP 5060 | NONE | 5/16 IN. KERALITE FR-L SELECT
VFRE | Y | 0 | 484 | METAL | 37 STC | 60 MIN ( B ) | NGP 896S Bumper Threshold & NGP 5075 + NGP 5060 | FSC | 5/16 IN. KERALITE FR-L SELECT
VFRE | Y | 0 | 484 | METAL | 37 STC | 60 MIN ( B ) | NGP 896S Bumper Threshold & NGP 5075 + NGP 5060 | CONTROLLED FSC | 5/16 IN. KERALITE FR-L SELECT
PFRE | Y | 0 | 484 | METAL | 37 STC | 45 MIN ( C ) | NGP 896S Bumper Threshold & NGP 5075 + NGP 5060 | NAUF | 5/16 IN. KERALITE FR-L
PFRE | Y | 0 | 484 | METAL | 37 STC | 45 MIN ( C ) | NGP 896S Bumper Threshold & NGP 5075 + NGP 5060 | NONE | 5/16 IN. KERALITE FR-L
PFRE | Y | 0 | 484 | METAL | 37 STC | 45 MIN ( C ) | NGP 896S Bumper Threshold & NGP 5075 + NGP 5060 | FSC | 5/16 IN. KERALITE FR-L
VFRE | Y | 0 | 484 | METAL | 37 STC | 45 MIN ( C ) | NGP 896S Bumper Threshold & NGP 5075 + NGP 5060 | NAUF | 5/16 IN. KERALITE FR-L
VFRE | Y | 0 | 484 | METAL | 37 STC | 45 MIN ( C ) | NGP 896S Bumper Threshold & NGP 5075 + NGP 5060 | NONE | 5/16 IN. KERALITE FR-L
VFRE | Y | 0 | 484 | METAL | 37 STC | 45 MIN ( C ) | NGP 896S Bumper Threshold & NGP 5075 + NGP 5060 | FSC | 5/16 IN. KERALITE FR-L
VFRE | Y | 0 | 484 | METAL | 37 STC | 45 MIN ( C ) | NGP 896S Bumper Threshold & NGP 5075 + NGP 5060 | CONTROLLED FSC | 5/16 IN. KERALITE FR-L
PFRE | Y | 0 | 484 | METAL | 37 STC | 60 MIN ( B ) | NGP 896S Bumper Threshold & NGP 5075 + NGP 5060 | NAUF | 5/16 IN. KERALITE FR-L
PFRE | Y | 0 | 484 | METAL | 37 STC | 60 MIN ( B ) | NGP 896S Bumper Threshold & NGP 5075 + NGP 5060 | NONE | 5/16 IN. KERALITE FR-L
PFRE | Y | 0 | 484 | METAL | 37 STC | 60 MIN ( B ) | NGP 896S Bumper Threshold & NGP 5075 + NGP 5060 | FSC | 5/16 IN. KERALITE FR-L
VFRE | Y | 0 | 484 | METAL | 37 STC | 60 MIN ( B ) | NGP 896S Bumper Threshold & NGP 5075 + NGP 5060 | NAUF | 5/16 IN. KERALITE FR-L
VFRE | Y | 0 | 484 | METAL | 37 STC | 60 MIN ( B ) | NGP 896S Bumper Threshold & NGP 5075 + NGP 5060 | NONE | 5/16 IN. KERALITE FR-L
VFRE | Y | 0 | 484 | METAL | 37 STC | 60 MIN ( B ) | NGP 896S Bumper Threshold & NGP 5075 + NGP 5060 | FSC | 5/16 IN. KERALITE FR-L
VFRE | Y | 0 | 484 | METAL | 37 STC | 60 MIN ( B ) | NGP 896S Bumper Threshold & NGP 5075 + NGP 5060 | CONTROLLED FSC | 5/16 IN. KERALITE FR-L
PFRE | Y | 0 | 484 | METAL | 37 STC | 90 MIN ( B ) | NGP 896S Bumper Threshold & NGP 5075 + NGP 5060 | NAUF | 7/8 IN. GLASS BY OTHERS
PFRE | Y | 0 | 484 | METAL | 37 STC | 90 MIN ( B ) | NGP 896S Bumper Threshold & NGP 5075 + NGP 5060 | NAUF | 7/8 IN. PYROSTOP (60 MIN)
PFRE | Y | 0 | 484 | METAL | 37 STC | 90 MIN ( B ) | NGP 896S Bumper Threshold & NGP 5075 + NGP 5060 | NONE | 7/8 IN. GLASS BY OTHERS
PFRE | Y | 0 | 484 | METAL | 37 STC | 90 MIN ( B ) | NGP 896S Bumper Threshold & NGP 5075 + NGP 5060 | NONE | 7/8 IN. PYROSTOP (60 MIN)
PFRE | Y | 0 | 484 | METAL | 37 STC | 90 MIN ( B ) | NGP 896S Bumper Threshold & NGP 5075 + NGP 5060 | FSC | 7/8 IN. GLASS BY OTHERS
PFRE | Y | 0 | 484 | METAL | 37 STC | 90 MIN ( B ) | NGP 896S Bumper Threshold & NGP 5075 + NGP 5060 | FSC | 7/8 IN. PYROSTOP (60 MIN)
VFRE | Y | 0 | 484 | METAL | 37 STC | 90 MIN ( B ) | NGP 896S Bumper Threshold & NGP 5075 + NGP 5060 | NAUF | 7/8 IN. GLASS BY OTHERS
VFRE | Y | 0 | 484 | METAL | 37 STC | 90 MIN ( B ) | NGP 896S Bumper Threshold & NGP 5075 + NGP 5060 | NAUF | 7/8 IN. PYROSTOP (60 MIN)
VFRE | Y | 0 | 484 | METAL | 37 STC | 90 MIN ( B ) | NGP 896S Bumper Threshold & NGP 5075 + NGP 5060 | NONE | 7/8 IN. GLASS BY OTHERS
VFRE | Y | 0 | 484 | METAL | 37 STC | 90 MIN ( B ) | NGP 896S Bumper Threshold & NGP 5075 + NGP 5060 | NONE | 7/8 IN. PYROSTOP (60 MIN)
VFRE | Y | 0 | 484 | METAL | 37 STC | 90 MIN ( B ) | NGP 896S Bumper Threshold & NGP 5075 + NGP 5060 | FSC | 7/8 IN. GLASS BY OTHERS
VFRE | Y | 0 | 484 | METAL | 37 STC | 90 MIN ( B ) | NGP 896S Bumper Threshold & NGP 5075 + NGP 5060 | FSC | 7/8 IN. PYROSTOP (60 MIN)
VFRE | Y | 0 | 484 | METAL | 37 STC | 90 MIN ( B ) | NGP 896S Bumper Threshold & NGP 5075 + NGP 5060 | CONTROLLED FSC | 7/8 IN. GLASS BY OTHERS
VFRE | Y | 0 | 484 | METAL | 37 STC | 90 MIN ( B ) | NGP 896S Bumper Threshold & NGP 5075 + NGP 5060 | CONTROLLED FSC | 7/8 IN. PYROSTOP (60 MIN)
PFRE | Y | 0 | 484 | METAL | 37 STC | 90 MIN ( B ) | NGP 896S Bumper Threshold & NGP 5075 + NGP 5060 | NAUF | 5/16 IN. FIRELITE PLUS PREMIUM
PFRE | Y | 0 | 484 | METAL | 37 STC | 90 MIN ( B ) | NGP 896S Bumper Threshold & NGP 5075 + NGP 5060 | NONE | 5/16 IN. FIRELITE PLUS PREMIUM
PFRE | Y | 0 | 484 | METAL | 37 STC | 90 MIN ( B ) | NGP 896S Bumper Threshold & NGP 5075 + NGP 5060 | FSC | 5/16 IN. FIRELITE PLUS PREMIUM
VFRE | Y | 0 | 484 | METAL | 37 STC | 90 MIN ( B ) | NGP 896S Bumper Threshold & NGP 5075 + NGP 5060 | NAUF | 5/16 IN. FIRELITE PLUS PREMIUM
VFRE | Y | 0 | 484 | METAL | 37 STC | 90 MIN ( B ) | NGP 896S Bumper Threshold & NGP 5075 + NGP 5060 | NONE | 5/16 IN. FIRELITE PLUS PREMIUM
VFRE | Y | 0 | 484 | METAL | 37 STC | 90 MIN ( B ) | NGP 896S Bumper Threshold & NGP 5075 + NGP 5060 | FSC | 5/16 IN. FIRELITE PLUS PREMIUM
VFRE | Y | 0 | 484 | METAL | 37 STC | 90 MIN ( B ) | NGP 896S Bumper Threshold & NGP 5075 + NGP 5060 | CONTROLLED FSC | 5/16 IN. FIRELITE PLUS PREMIUM
PFRE | Y | 0 | 484 | METAL | 37 STC | 90 MIN ( B ) | NGP 896S Bumper Threshold & NGP 5075 + NGP 5060 | NAUF | 5/16 IN. GLASS BY OTHERS
PFRE | Y | 0 | 484 | METAL | 37 STC | 90 MIN ( B ) | NGP 896S Bumper Threshold & NGP 5075 + NGP 5060 | NONE | 5/16 IN. GLASS BY OTHERS
PFRE | Y | 0 | 484 | METAL | 37 STC | 90 MIN ( B ) | NGP 896S Bumper Threshold & NGP 5075 + NGP 5060 | FSC | 5/16 IN. GLASS BY OTHERS
VFRE | Y | 0 | 484 | METAL | 37 STC | 90 MIN ( B ) | NGP 896S Bumper Threshold & NGP 5075 + NGP 5060 | NAUF | 5/16 IN. GLASS BY OTHERS
VFRE | Y | 0 | 484 | METAL | 37 STC | 90 MIN ( B ) | NGP 896S Bumper Threshold & NGP 5075 + NGP 5060 | NONE | 5/16 IN. GLASS BY OTHERS
VFRE | Y | 0 | 484 | METAL | 37 STC | 90 MIN ( B ) | NGP 896S Bumper Threshold & NGP 5075 + NGP 5060 | FSC | 5/16 IN. GLASS BY OTHERS
VFRE | Y | 0 | 484 | METAL | 37 STC | 90 MIN ( B ) | NGP 896S Bumper Threshold & NGP 5075 + NGP 5060 | CONTROLLED FSC | 5/16 IN. GLASS BY OTHERS
PFRE | Y | 0 | 484 | METAL | 37 STC | 90 MIN ( B ) | NGP 896S Bumper Threshold & NGP 5075 + NGP 5060 | NAUF | 5/16 IN. FIRELITE PLUS STD
PFRE | Y | 0 | 484 | METAL | 37 STC | 90 MIN ( B ) | NGP 896S Bumper Threshold & NGP 5075 + NGP 5060 | NONE | 5/16 IN. FIRELITE PLUS STD
PFRE | Y | 0 | 484 | METAL | 37 STC | 90 MIN ( B ) | NGP 896S Bumper Threshold & NGP 5075 + NGP 5060 | FSC | 5/16 IN. FIRELITE PLUS STD
VFRE | Y | 0 | 484 | METAL | 37 STC | 90 MIN ( B ) | NGP 896S Bumper Threshold & NGP 5075 + NGP 5060 | NAUF | 5/16 IN. FIRELITE PLUS STD
VFRE | Y | 0 | 484 | METAL | 37 STC | 90 MIN ( B ) | NGP 896S Bumper Threshold & NGP 5075 + NGP 5060 | NONE | 5/16 IN. FIRELITE PLUS STD
VFRE | Y | 0 | 484 | METAL | 37 STC | 90 MIN ( B ) | NGP 896S Bumper Threshold & NGP 5075 + NGP 5060 | FSC | 5/16 IN. FIRELITE PLUS STD
VFRE | Y | 0 | 484 | METAL | 37 STC | 90 MIN ( B ) | NGP 896S Bumper Threshold & NGP 5075 + NGP 5060 | CONTROLLED FSC | 5/16 IN. FIRELITE PLUS STD
PFRE | Y | 0 | 484 | METAL | 37 STC | 90 MIN ( B ) | NGP 896S Bumper Threshold & NGP 5075 + NGP 5060 | NAUF | 5/16 IN. KERALITE FR-L SELECT
PFRE | Y | 0 | 484 | METAL | 37 STC | 90 MIN ( B ) | NGP 896S Bumper Threshold & NGP 5075 + NGP 5060 | NONE | 5/16 IN. KERALITE FR-L SELECT
PFRE | Y | 0 | 484 | METAL | 37 STC | 90 MIN ( B ) | NGP 896S Bumper Threshold & NGP 5075 + NGP 5060 | FSC | 5/16 IN. KERALITE FR-L SELECT
VFRE | Y | 0 | 484 | METAL | 37 STC | 90 MIN ( B ) | NGP 896S Bumper Threshold & NGP 5075 + NGP 5060 | NAUF | 5/16 IN. KERALITE FR-L SELECT
VFRE | Y | 0 | 484 | METAL | 37 STC | 90 MIN ( B ) | NGP 896S Bumper Threshold & NGP 5075 + NGP 5060 | NONE | 5/16 IN. KERALITE FR-L SELECT
VFRE | Y | 0 | 484 | METAL | 37 STC | 90 MIN ( B ) | NGP 896S Bumper Threshold & NGP 5075 + NGP 5060 | FSC | 5/16 IN. KERALITE FR-L SELECT
VFRE | Y | 0 | 484 | METAL | 37 STC | 90 MIN ( B ) | NGP 896S Bumper Threshold & NGP 5075 + NGP 5060 | CONTROLLED FSC | 5/16 IN. KERALITE FR-L SELECT
PFRE | Y | 0 | 484 | METAL | 37 STC | 90 MIN ( B ) | NGP 896S Bumper Threshold & NGP 5075 + NGP 5060 | NAUF | 5/16 IN. KERALITE FR-L
PFRE | Y | 0 | 484 | METAL | 37 STC | 90 MIN ( B ) | NGP 896S Bumper Threshold & NGP 5075 + NGP 5060 | NONE | 5/16 IN. KERALITE FR-L
PFRE | Y | 0 | 484 | METAL | 37 STC | 90 MIN ( B ) | NGP 896S Bumper Threshold & NGP 5075 + NGP 5060 | FSC | 5/16 IN. KERALITE FR-L
VFRE | Y | 0 | 484 | METAL | 37 STC | 90 MIN ( B ) | NGP 896S Bumper Threshold & NGP 5075 + NGP 5060 | NAUF | 5/16 IN. KERALITE FR-L
VFRE | Y | 0 | 484 | METAL | 37 STC | 90 MIN ( B ) | NGP 896S Bumper Threshold & NGP 5075 + NGP 5060 | NONE | 5/16 IN. KERALITE FR-L
VFRE | Y | 0 | 484 | METAL | 37 STC | 90 MIN ( B ) | NGP 896S Bumper Threshold & NGP 5075 + NGP 5060 | FSC | 5/16 IN. KERALITE FR-L
VFRE | Y | 0 | 484 | METAL | 37 STC | 90 MIN ( B ) | NGP 896S Bumper Threshold & NGP 5075 + NGP 5060 | CONTROLLED FSC | 5/16 IN. KERALITE FR-L
8P08 | W | 0 | 864 | METAL | 33 STC | 45 MIN ( C ) | NGP 225S {MORTISED} & NGP 5075 + NGP 5060 | NAUF | 3/16 IN. FIRELITE NT STD
8P08 | W | 0 | 864 | METAL | 33 STC | 45 MIN ( C ) | NGP 225S {MORTISED} & NGP 5075 + NGP 5060 | NAUF | 3/16 IN. FIRELITE NT PREMIUM
8P08 | W | 0 | 864 | METAL | 33 STC | 45 MIN ( C ) | NGP 225S {MORTISED} & NGP 5075 + NGP 5060 | NAUF | 3/16 IN KERALITE FR-F
8P08 | W | 0 | 864 | METAL | 33 STC | 45 MIN ( C ) | NGP 225S {MORTISED} & NGP 5075 + NGP 5060 | NAUF | 3/16 IN PYRAN PLATINUM F
8P08 | W | 0 | 864 | METAL | 33 STC | 45 MIN ( C ) | NGP 225S {MORTISED} & NGP 5075 + NGP 5060 | NAUF | 3/16 IN. GLASS BY OTHERS
8P08 | W | 0 | 864 | METAL | 33 STC | 45 MIN ( C ) | NGP 225S {MORTISED} & NGP 5075 + NGP 5060 | NAUF | 3/16 IN. FIRELITE NT ETCHED
8P08 | W | 0 | 864 | METAL | 33 STC | 45 MIN ( C ) | NGP 225S {MORTISED} & NGP 5075 + NGP 5060 | NAUF | 3/16 IN KERALITE FR-F SELECT
8P08 | W | 0 | 864 | METAL | 33 STC | 45 MIN ( C ) | NGP 225S {MORTISED} & NGP 5075 + NGP 5060 | NONE | 3/16 IN. FIRELITE NT STD
8P08 | W | 0 | 864 | METAL | 33 STC | 45 MIN ( C ) | NGP 225S {MORTISED} & NGP 5075 + NGP 5060 | NONE | 3/16 IN. FIRELITE NT PREMIUM
8P08 | W | 0 | 864 | METAL | 33 STC | 45 MIN ( C ) | NGP 225S {MORTISED} & NGP 5075 + NGP 5060 | NONE | 3/16 IN KERALITE FR-F
8P08 | W | 0 | 864 | METAL | 33 STC | 45 MIN ( C ) | NGP 225S {MORTISED} & NGP 5075 + NGP 5060 | NONE | 3/16 IN PYRAN PLATINUM F
8P08 | W | 0 | 864 | METAL | 33 STC | 45 MIN ( C ) | NGP 225S {MORTISED} & NGP 5075 + NGP 5060 | NONE | 3/16 IN. GLASS BY OTHERS
8P08 | W | 0 | 864 | METAL | 33 STC | 45 MIN ( C ) | NGP 225S {MORTISED} & NGP 5075 + NGP 5060 | NONE | 3/16 IN. FIRELITE NT ETCHED
8P08 | W | 0 | 864 | METAL | 33 STC | 45 MIN ( C ) | NGP 225S {MORTISED} & NGP 5075 + NGP 5060 | NONE | 3/16 IN KERALITE FR-F SELECT
8P08 | W | 0 | 864 | METAL | 33 STC | 45 MIN ( C ) | NGP 225S {MORTISED} & NGP 5075 + NGP 5060 | FSC | 3/16 IN. FIRELITE NT STD
8P08 | W | 0 | 864 | METAL | 33 STC | 45 MIN ( C ) | NGP 225S {MORTISED} & NGP 5075 + NGP 5060 | FSC | 3/16 IN. FIRELITE NT PREMIUM
8P08 | W | 0 | 864 | METAL | 33 STC | 45 MIN ( C ) | NGP 225S {MORTISED} & NGP 5075 + NGP 5060 | FSC | 3/16 IN KERALITE FR-F
8P08 | W | 0 | 864 | METAL | 33 STC | 45 MIN ( C ) | NGP 225S {MORTISED} & NGP 5075 + NGP 5060 | FSC | 3/16 IN PYRAN PLATINUM F
8P08 | W | 0 | 864 | METAL | 33 STC | 45 MIN ( C ) | NGP 225S {MORTISED} & NGP 5075 + NGP 5060 | FSC | 3/16 IN. GLASS BY OTHERS
8P08 | W | 0 | 864 | METAL | 33 STC | 45 MIN ( C ) | NGP 225S {MORTISED} & NGP 5075 + NGP 5060 | FSC | 3/16 IN. FIRELITE NT ETCHED
8P08 | W | 0 | 864 | METAL | 33 STC | 45 MIN ( C ) | NGP 225S {MORTISED} & NGP 5075 + NGP 5060 | FSC | 3/16 IN KERALITE FR-F SELECT
8P08 | X | 0 | 864 | METAL | 33 STC | 45 MIN ( C ) | NGP 12T6 & NGP 5075 + NGP 5060 | NAUF | 3/16 IN. FIRELITE NT STD
8P08 | X | 0 | 864 | METAL | 33 STC | 45 MIN ( C ) | NGP 12T6 & NGP 5075 + NGP 5060 | NAUF | 3/16 IN. FIRELITE NT PREMIUM
8P08 | X | 0 | 864 | METAL | 33 STC | 45 MIN ( C ) | NGP 12T6 & NGP 5075 + NGP 5060 | NAUF | 3/16 IN KERALITE FR-F
8P08 | X | 0 | 864 | METAL | 33 STC | 45 MIN ( C ) | NGP 12T6 & NGP 5075 + NGP 5060 | NAUF | 3/16 IN PYRAN PLATINUM F
8P08 | X | 0 | 864 | METAL | 33 STC | 45 MIN ( C ) | NGP 12T6 & NGP 5075 + NGP 5060 | NAUF | 3/16 IN. GLASS BY OTHERS
8P08 | X | 0 | 864 | METAL | 33 STC | 45 MIN ( C ) | NGP 12T6 & NGP 5075 + NGP 5060 | NAUF | 3/16 IN. FIRELITE NT ETCHED
8P08 | X | 0 | 864 | METAL | 33 STC | 45 MIN ( C ) | NGP 12T6 & NGP 5075 + NGP 5060 | NAUF | 3/16 IN KERALITE FR-F SELECT
8P08 | X | 0 | 864 | METAL | 33 STC | 45 MIN ( C ) | NGP 12T6 & NGP 5075 + NGP 5060 | NONE | 3/16 IN. FIRELITE NT STD
8P08 | X | 0 | 864 | METAL | 33 STC | 45 MIN ( C ) | NGP 12T6 & NGP 5075 + NGP 5060 | NONE | 3/16 IN. FIRELITE NT PREMIUM
8P08 | X | 0 | 864 | METAL | 33 STC | 45 MIN ( C ) | NGP 12T6 & NGP 5075 + NGP 5060 | NONE | 3/16 IN KERALITE FR-F
8P08 | X | 0 | 864 | METAL | 33 STC | 45 MIN ( C ) | NGP 12T6 & NGP 5075 + NGP 5060 | NONE | 3/16 IN PYRAN PLATINUM F
8P08 | X | 0 | 864 | METAL | 33 STC | 45 MIN ( C ) | NGP 12T6 & NGP 5075 + NGP 5060 | NONE | 3/16 IN. GLASS BY OTHERS
8P08 | X | 0 | 864 | METAL | 33 STC | 45 MIN ( C ) | NGP 12T6 & NGP 5075 + NGP 5060 | NONE | 3/16 IN. FIRELITE NT ETCHED
8P08 | X | 0 | 864 | METAL | 33 STC | 45 MIN ( C ) | NGP 12T6 & NGP 5075 + NGP 5060 | NONE | 3/16 IN KERALITE FR-F SELECT
8P08 | X | 0 | 864 | METAL | 33 STC | 45 MIN ( C ) | NGP 12T6 & NGP 5075 + NGP 5060 | FSC | 3/16 IN. FIRELITE NT STD
8P08 | X | 0 | 864 | METAL | 33 STC | 45 MIN ( C ) | NGP 12T6 & NGP 5075 + NGP 5060 | FSC | 3/16 IN. FIRELITE NT PREMIUM
8P08 | X | 0 | 864 | METAL | 33 STC | 45 MIN ( C ) | NGP 12T6 & NGP 5075 + NGP 5060 | FSC | 3/16 IN KERALITE FR-F
8P08 | X | 0 | 864 | METAL | 33 STC | 45 MIN ( C ) | NGP 12T6 & NGP 5075 + NGP 5060 | FSC | 3/16 IN PYRAN PLATINUM F
8P08 | X | 0 | 864 | METAL | 33 STC | 45 MIN ( C ) | NGP 12T6 & NGP 5075 + NGP 5060 | FSC | 3/16 IN. GLASS BY OTHERS
8P08 | X | 0 | 864 | METAL | 33 STC | 45 MIN ( C ) | NGP 12T6 & NGP 5075 + NGP 5060 | FSC | 3/16 IN. FIRELITE NT ETCHED
8P08 | X | 0 | 864 | METAL | 33 STC | 45 MIN ( C ) | NGP 12T6 & NGP 5075 + NGP 5060 | FSC | 3/16 IN KERALITE FR-F SELECT
8P08 | Y | 0 | 864 | METAL | 33 STC | 45 MIN ( C ) | NGP 896S Bumper Threshold & NGP 5075 + NGP 5060 | NAUF | 3/16 IN. FIRELITE NT STD
8P08 | Y | 0 | 864 | METAL | 33 STC | 45 MIN ( C ) | NGP 896S Bumper Threshold & NGP 5075 + NGP 5060 | NAUF | 3/16 IN. FIRELITE NT PREMIUM
8P08 | Y | 0 | 864 | METAL | 33 STC | 45 MIN ( C ) | NGP 896S Bumper Threshold & NGP 5075 + NGP 5060 | NAUF | 3/16 IN KERALITE FR-F
8P08 | Y | 0 | 864 | METAL | 33 STC | 45 MIN ( C ) | NGP 896S Bumper Threshold & NGP 5075 + NGP 5060 | NAUF | 3/16 IN PYRAN PLATINUM F
8P08 | Y | 0 | 864 | METAL | 33 STC | 45 MIN ( C ) | NGP 896S Bumper Threshold & NGP 5075 + NGP 5060 | NAUF | 3/16 IN. GLASS BY OTHERS
8P08 | Y | 0 | 864 | METAL | 33 STC | 45 MIN ( C ) | NGP 896S Bumper Threshold & NGP 5075 + NGP 5060 | NAUF | 3/16 IN. FIRELITE NT ETCHED
8P08 | Y | 0 | 864 | METAL | 33 STC | 45 MIN ( C ) | NGP 896S Bumper Threshold & NGP 5075 + NGP 5060 | NAUF | 3/16 IN KERALITE FR-F SELECT
8P08 | Y | 0 | 864 | METAL | 33 STC | 45 MIN ( C ) | NGP 896S Bumper Threshold & NGP 5075 + NGP 5060 | NONE | 3/16 IN. FIRELITE NT STD
8P08 | Y | 0 | 864 | METAL | 33 STC | 45 MIN ( C ) | NGP 896S Bumper Threshold & NGP 5075 + NGP 5060 | NONE | 3/16 IN. FIRELITE NT PREMIUM
8P08 | Y | 0 | 864 | METAL | 33 STC | 45 MIN ( C ) | NGP 896S Bumper Threshold & NGP 5075 + NGP 5060 | NONE | 3/16 IN KERALITE FR-F
8P08 | Y | 0 | 864 | METAL | 33 STC | 45 MIN ( C ) | NGP 896S Bumper Threshold & NGP 5075 + NGP 5060 | NONE | 3/16 IN PYRAN PLATINUM F
8P08 | Y | 0 | 864 | METAL | 33 STC | 45 MIN ( C ) | NGP 896S Bumper Threshold & NGP 5075 + NGP 5060 | NONE | 3/16 IN. GLASS BY OTHERS
8P08 | Y | 0 | 864 | METAL | 33 STC | 45 MIN ( C ) | NGP 896S Bumper Threshold & NGP 5075 + NGP 5060 | NONE | 3/16 IN. FIRELITE NT ETCHED
8P08 | Y | 0 | 864 | METAL | 33 STC | 45 MIN ( C ) | NGP 896S Bumper Threshold & NGP 5075 + NGP 5060 | NONE | 3/16 IN KERALITE FR-F SELECT
8P08 | Y | 0 | 864 | METAL | 33 STC | 45 MIN ( C ) | NGP 896S Bumper Threshold & NGP 5075 + NGP 5060 | FSC | 3/16 IN. FIRELITE NT STD
8P08 | Y | 0 | 864 | METAL | 33 STC | 45 MIN ( C ) | NGP 896S Bumper Threshold & NGP 5075 + NGP 5060 | FSC | 3/16 IN. FIRELITE NT PREMIUM
8P08 | Y | 0 | 864 | METAL | 33 STC | 45 MIN ( C ) | NGP 896S Bumper Threshold & NGP 5075 + NGP 5060 | FSC | 3/16 IN KERALITE FR-F
8P08 | Y | 0 | 864 | METAL | 33 STC | 45 MIN ( C ) | NGP 896S Bumper Threshold & NGP 5075 + NGP 5060 | FSC | 3/16 IN PYRAN PLATINUM F
8P08 | Y | 0 | 864 | METAL | 33 STC | 45 MIN ( C ) | NGP 896S Bumper Threshold & NGP 5075 + NGP 5060 | FSC | 3/16 IN. GLASS BY OTHERS
8P08 | Y | 0 | 864 | METAL | 33 STC | 45 MIN ( C ) | NGP 896S Bumper Threshold & NGP 5075 + NGP 5060 | FSC | 3/16 IN. FIRELITE NT ETCHED
8P08 | Y | 0 | 864 | METAL | 33 STC | 45 MIN ( C ) | NGP 896S Bumper Threshold & NGP 5075 + NGP 5060 | FSC | 3/16 IN KERALITE FR-F SELECT
5P08 | W | 0 | 864 | METAL | 33 STC | 45 MIN ( C ) | NGP 225S {MORTISED} & NGP 5075 + NGP 5060 | NAUF | 3/16 IN. FIRELITE NT STD
5P08 | W | 0 | 864 | METAL | 33 STC | 45 MIN ( C ) | NGP 225S {MORTISED} & NGP 5075 + NGP 5060 | NAUF | 3/16 IN. FIRELITE NT PREMIUM
5P08 | W | 0 | 864 | METAL | 33 STC | 45 MIN ( C ) | NGP 225S {MORTISED} & NGP 5075 + NGP 5060 | NAUF | 3/16 IN KERALITE FR-F
5P08 | W | 0 | 864 | METAL | 33 STC | 45 MIN ( C ) | NGP 225S {MORTISED} & NGP 5075 + NGP 5060 | NAUF | 3/16 IN PYRAN PLATINUM F
5P08 | W | 0 | 864 | METAL | 33 STC | 45 MIN ( C ) | NGP 225S {MORTISED} & NGP 5075 + NGP 5060 | NAUF | 3/16 IN. GLASS BY OTHERS
5P08 | W | 0 | 864 | METAL | 33 STC | 45 MIN ( C ) | NGP 225S {MORTISED} & NGP 5075 + NGP 5060 | NAUF | 3/16 IN. FIRELITE NT ETCHED
5P08 | W | 0 | 864 | METAL | 33 STC | 45 MIN ( C ) | NGP 225S {MORTISED} & NGP 5075 + NGP 5060 | NAUF | 3/16 IN KERALITE FR-F SELECT
5P08 | W | 0 | 864 | METAL | 33 STC | 45 MIN ( C ) | NGP 225S {MORTISED} & NGP 5075 + NGP 5060 | NONE | 3/16 IN. FIRELITE NT STD
5P08 | W | 0 | 864 | METAL | 33 STC | 45 MIN ( C ) | NGP 225S {MORTISED} & NGP 5075 + NGP 5060 | NONE | 3/16 IN. FIRELITE NT PREMIUM
5P08 | W | 0 | 864 | METAL | 33 STC | 45 MIN ( C ) | NGP 225S {MORTISED} & NGP 5075 + NGP 5060 | NONE | 3/16 IN KERALITE FR-F
5P08 | W | 0 | 864 | METAL | 33 STC | 45 MIN ( C ) | NGP 225S {MORTISED} & NGP 5075 + NGP 5060 | NONE | 3/16 IN PYRAN PLATINUM F
5P08 | W | 0 | 864 | METAL | 33 STC | 45 MIN ( C ) | NGP 225S {MORTISED} & NGP 5075 + NGP 5060 | NONE | 3/16 IN. GLASS BY OTHERS
5P08 | W | 0 | 864 | METAL | 33 STC | 45 MIN ( C ) | NGP 225S {MORTISED} & NGP 5075 + NGP 5060 | NONE | 3/16 IN. FIRELITE NT ETCHED
5P08 | W | 0 | 864 | METAL | 33 STC | 45 MIN ( C ) | NGP 225S {MORTISED} & NGP 5075 + NGP 5060 | NONE | 3/16 IN KERALITE FR-F SELECT
5P08 | W | 0 | 864 | METAL | 33 STC | 45 MIN ( C ) | NGP 225S {MORTISED} & NGP 5075 + NGP 5060 | FSC | 3/16 IN. FIRELITE NT STD
5P08 | W | 0 | 864 | METAL | 33 STC | 45 MIN ( C ) | NGP 225S {MORTISED} & NGP 5075 + NGP 5060 | FSC | 3/16 IN. FIRELITE NT PREMIUM
5P08 | W | 0 | 864 | METAL | 33 STC | 45 MIN ( C ) | NGP 225S {MORTISED} & NGP 5075 + NGP 5060 | FSC | 3/16 IN KERALITE FR-F
5P08 | W | 0 | 864 | METAL | 33 STC | 45 MIN ( C ) | NGP 225S {MORTISED} & NGP 5075 + NGP 5060 | FSC | 3/16 IN PYRAN PLATINUM F
5P08 | W | 0 | 864 | METAL | 33 STC | 45 MIN ( C ) | NGP 225S {MORTISED} & NGP 5075 + NGP 5060 | FSC | 3/16 IN. GLASS BY OTHERS
5P08 | W | 0 | 864 | METAL | 33 STC | 45 MIN ( C ) | NGP 225S {MORTISED} & NGP 5075 + NGP 5060 | FSC | 3/16 IN. FIRELITE NT ETCHED
5P08 | W | 0 | 864 | METAL | 33 STC | 45 MIN ( C ) | NGP 225S {MORTISED} & NGP 5075 + NGP 5060 | FSC | 3/16 IN KERALITE FR-F SELECT
5P08 | W | 0 | 864 | METAL | 33 STC | 45 MIN ( C ) | NGP 225S {MORTISED} & NGP 5075 + NGP 5060 | CONTROLLED FSC | 3/16 IN. FIRELITE NT STD
5P08 | W | 0 | 864 | METAL | 33 STC | 45 MIN ( C ) | NGP 225S {MORTISED} & NGP 5075 + NGP 5060 | CONTROLLED FSC | 3/16 IN. FIRELITE NT PREMIUM
5P08 | W | 0 | 864 | METAL | 33 STC | 45 MIN ( C ) | NGP 225S {MORTISED} & NGP 5075 + NGP 5060 | CONTROLLED FSC | 3/16 IN KERALITE FR-F
5P08 | W | 0 | 864 | METAL | 33 STC | 45 MIN ( C ) | NGP 225S {MORTISED} & NGP 5075 + NGP 5060 | CONTROLLED FSC | 3/16 IN PYRAN PLATINUM F
5P08 | W | 0 | 864 | METAL | 33 STC | 45 MIN ( C ) | NGP 225S {MORTISED} & NGP 5075 + NGP 5060 | CONTROLLED FSC | 3/16 IN. GLASS BY OTHERS
5P08 | W | 0 | 864 | METAL | 33 STC | 45 MIN ( C ) | NGP 225S {MORTISED} & NGP 5075 + NGP 5060 | CONTROLLED FSC | 3/16 IN. FIRELITE NT ETCHED
5P08 | W | 0 | 864 | METAL | 33 STC | 45 MIN ( C ) | NGP 225S {MORTISED} & NGP 5075 + NGP 5060 | CONTROLLED FSC | 3/16 IN KERALITE FR-F SELECT
5P08 | X | 0 | 864 | METAL | 33 STC | 45 MIN ( C ) | NGP 12T6 & NGP 5075 + NGP 5060 | NAUF | 3/16 IN. FIRELITE NT STD
5P08 | X | 0 | 864 | METAL | 33 STC | 45 MIN ( C ) | NGP 12T6 & NGP 5075 + NGP 5060 | NAUF | 3/16 IN. FIRELITE NT PREMIUM
5P08 | X | 0 | 864 | METAL | 33 STC | 45 MIN ( C ) | NGP 12T6 & NGP 5075 + NGP 5060 | NAUF | 3/16 IN KERALITE FR-F
5P08 | X | 0 | 864 | METAL | 33 STC | 45 MIN ( C ) | NGP 12T6 & NGP 5075 + NGP 5060 | NAUF | 3/16 IN PYRAN PLATINUM F
5P08 | X | 0 | 864 | METAL | 33 STC | 45 MIN ( C ) | NGP 12T6 & NGP 5075 + NGP 5060 | NAUF | 3/16 IN. GLASS BY OTHERS
5P08 | X | 0 | 864 | METAL | 33 STC | 45 MIN ( C ) | NGP 12T6 & NGP 5075 + NGP 5060 | NAUF | 3/16 IN. FIRELITE NT ETCHED
5P08 | X | 0 | 864 | METAL | 33 STC | 45 MIN ( C ) | NGP 12T6 & NGP 5075 + NGP 5060 | NAUF | 3/16 IN KERALITE FR-F SELECT
5P08 | X | 0 | 864 | METAL | 33 STC | 45 MIN ( C ) | NGP 12T6 & NGP 5075 + NGP 5060 | NONE | 3/16 IN. FIRELITE NT STD
5P08 | X | 0 | 864 | METAL | 33 STC | 45 MIN ( C ) | NGP 12T6 & NGP 5075 + NGP 5060 | NONE | 3/16 IN. FIRELITE NT PREMIUM
5P08 | X | 0 | 864 | METAL | 33 STC | 45 MIN ( C ) | NGP 12T6 & NGP 5075 + NGP 5060 | NONE | 3/16 IN KERALITE FR-F
5P08 | X | 0 | 864 | METAL | 33 STC | 45 MIN ( C ) | NGP 12T6 & NGP 5075 + NGP 5060 | NONE | 3/16 IN PYRAN PLATINUM F
5P08 | X | 0 | 864 | METAL | 33 STC | 45 MIN ( C ) | NGP 12T6 & NGP 5075 + NGP 5060 | NONE | 3/16 IN. GLASS BY OTHERS
5P08 | X | 0 | 864 | METAL | 33 STC | 45 MIN ( C ) | NGP 12T6 & NGP 5075 + NGP 5060 | NONE | 3/16 IN. FIRELITE NT ETCHED
5P08 | X | 0 | 864 | METAL | 33 STC | 45 MIN ( C ) | NGP 12T6 & NGP 5075 + NGP 5060 | NONE | 3/16 IN KERALITE FR-F SELECT
5P08 | X | 0 | 864 | METAL | 33 STC | 45 MIN ( C ) | NGP 12T6 & NGP 5075 + NGP 5060 | FSC | 3/16 IN. FIRELITE NT STD
5P08 | X | 0 | 864 | METAL | 33 STC | 45 MIN ( C ) | NGP 12T6 & NGP 5075 + NGP 5060 | FSC | 3/16 IN. FIRELITE NT PREMIUM
5P08 | X | 0 | 864 | METAL | 33 STC | 45 MIN ( C ) | NGP 12T6 & NGP 5075 + NGP 5060 | FSC | 3/16 IN KERALITE FR-F
5P08 | X | 0 | 864 | METAL | 33 STC | 45 MIN ( C ) | NGP 12T6 & NGP 5075 + NGP 5060 | FSC | 3/16 IN PYRAN PLATINUM F
5P08 | X | 0 | 864 | METAL | 33 STC | 45 MIN ( C ) | NGP 12T6 & NGP 5075 + NGP 5060 | FSC | 3/16 IN. GLASS BY OTHERS
5P08 | X | 0 | 864 | METAL | 33 STC | 45 MIN ( C ) | NGP 12T6 & NGP 5075 + NGP 5060 | FSC | 3/16 IN. FIRELITE NT ETCHED
5P08 | X | 0 | 864 | METAL | 33 STC | 45 MIN ( C ) | NGP 12T6 & NGP 5075 + NGP 5060 | FSC | 3/16 IN KERALITE FR-F SELECT
5P08 | X | 0 | 864 | METAL | 33 STC | 45 MIN ( C ) | NGP 12T6 & NGP 5075 + NGP 5060 | CONTROLLED FSC | 3/16 IN. FIRELITE NT STD
5P08 | X | 0 | 864 | METAL | 33 STC | 45 MIN ( C ) | NGP 12T6 & NGP 5075 + NGP 5060 | CONTROLLED FSC | 3/16 IN. FIRELITE NT PREMIUM
5P08 | X | 0 | 864 | METAL | 33 STC | 45 MIN ( C ) | NGP 12T6 & NGP 5075 + NGP 5060 | CONTROLLED FSC | 3/16 IN KERALITE FR-F
5P08 | X | 0 | 864 | METAL | 33 STC | 45 MIN ( C ) | NGP 12T6 & NGP 5075 + NGP 5060 | CONTROLLED FSC | 3/16 IN PYRAN PLATINUM F
5P08 | X | 0 | 864 | METAL | 33 STC | 45 MIN ( C ) | NGP 12T6 & NGP 5075 + NGP 5060 | CONTROLLED FSC | 3/16 IN. GLASS BY OTHERS
5P08 | X | 0 | 864 | METAL | 33 STC | 45 MIN ( C ) | NGP 12T6 & NGP 5075 + NGP 5060 | CONTROLLED FSC | 3/16 IN. FIRELITE NT ETCHED
5P08 | X | 0 | 864 | METAL | 33 STC | 45 MIN ( C ) | NGP 12T6 & NGP 5075 + NGP 5060 | CONTROLLED FSC | 3/16 IN KERALITE FR-F SELECT
5P08 | Y | 0 | 864 | METAL | 33 STC | 45 MIN ( C ) | NGP 896S Bumper Threshold & NGP 5075 + NGP 5060 | NAUF | 3/16 IN. FIRELITE NT STD
5P08 | Y | 0 | 864 | METAL | 33 STC | 45 MIN ( C ) | NGP 896S Bumper Threshold & NGP 5075 + NGP 5060 | NAUF | 3/16 IN. FIRELITE NT PREMIUM
5P08 | Y | 0 | 864 | METAL | 33 STC | 45 MIN ( C ) | NGP 896S Bumper Threshold & NGP 5075 + NGP 5060 | NAUF | 3/16 IN KERALITE FR-F
5P08 | Y | 0 | 864 | METAL | 33 STC | 45 MIN ( C ) | NGP 896S Bumper Threshold & NGP 5075 + NGP 5060 | NAUF | 3/16 IN PYRAN PLATINUM F
5P08 | Y | 0 | 864 | METAL | 33 STC | 45 MIN ( C ) | NGP 896S Bumper Threshold & NGP 5075 + NGP 5060 | NAUF | 3/16 IN. GLASS BY OTHERS
5P08 | Y | 0 | 864 | METAL | 33 STC | 45 MIN ( C ) | NGP 896S Bumper Threshold & NGP 5075 + NGP 5060 | NAUF | 3/16 IN. FIRELITE NT ETCHED
5P08 | Y | 0 | 864 | METAL | 33 STC | 45 MIN ( C ) | NGP 896S Bumper Threshold & NGP 5075 + NGP 5060 | NAUF | 3/16 IN KERALITE FR-F SELECT
5P08 | Y | 0 | 864 | METAL | 33 STC | 45 MIN ( C ) | NGP 896S Bumper Threshold & NGP 5075 + NGP 5060 | NONE | 3/16 IN. FIRELITE NT STD
5P08 | Y | 0 | 864 | METAL | 33 STC | 45 MIN ( C ) | NGP 896S Bumper Threshold & NGP 5075 + NGP 5060 | NONE | 3/16 IN. FIRELITE NT PREMIUM
5P08 | Y | 0 | 864 | METAL | 33 STC | 45 MIN ( C ) | NGP 896S Bumper Threshold & NGP 5075 + NGP 5060 | NONE | 3/16 IN KERALITE FR-F
5P08 | Y | 0 | 864 | METAL | 33 STC | 45 MIN ( C ) | NGP 896S Bumper Threshold & NGP 5075 + NGP 5060 | NONE | 3/16 IN PYRAN PLATINUM F
5P08 | Y | 0 | 864 | METAL | 33 STC | 45 MIN ( C ) | NGP 896S Bumper Threshold & NGP 5075 + NGP 5060 | NONE | 3/16 IN. GLASS BY OTHERS
5P08 | Y | 0 | 864 | METAL | 33 STC | 45 MIN ( C ) | NGP 896S Bumper Threshold & NGP 5075 + NGP 5060 | NONE | 3/16 IN. FIRELITE NT ETCHED
5P08 | Y | 0 | 864 | METAL | 33 STC | 45 MIN ( C ) | NGP 896S Bumper Threshold & NGP 5075 + NGP 5060 | NONE | 3/16 IN KERALITE FR-F SELECT
5P08 | Y | 0 | 864 | METAL | 33 STC | 45 MIN ( C ) | NGP 896S Bumper Threshold & NGP 5075 + NGP 5060 | FSC | 3/16 IN. FIRELITE NT STD
5P08 | Y | 0 | 864 | METAL | 33 STC | 45 MIN ( C ) | NGP 896S Bumper Threshold & NGP 5075 + NGP 5060 | FSC | 3/16 IN. FIRELITE NT PREMIUM
5P08 | Y | 0 | 864 | METAL | 33 STC | 45 MIN ( C ) | NGP 896S Bumper Threshold & NGP 5075 + NGP 5060 | FSC | 3/16 IN KERALITE FR-F
5P08 | Y | 0 | 864 | METAL | 33 STC | 45 MIN ( C ) | NGP 896S Bumper Threshold & NGP 5075 + NGP 5060 | FSC | 3/16 IN PYRAN PLATINUM F
5P08 | Y | 0 | 864 | METAL | 33 STC | 45 MIN ( C ) | NGP 896S Bumper Threshold & NGP 5075 + NGP 5060 | FSC | 3/16 IN. GLASS BY OTHERS
5P08 | Y | 0 | 864 | METAL | 33 STC | 45 MIN ( C ) | NGP 896S Bumper Threshold & NGP 5075 + NGP 5060 | FSC | 3/16 IN. FIRELITE NT ETCHED
5P08 | Y | 0 | 864 | METAL | 33 STC | 45 MIN ( C ) | NGP 896S Bumper Threshold & NGP 5075 + NGP 5060 | FSC | 3/16 IN KERALITE FR-F SELECT
5P08 | Y | 0 | 864 | METAL | 33 STC | 45 MIN ( C ) | NGP 896S Bumper Threshold & NGP 5075 + NGP 5060 | CONTROLLED FSC | 3/16 IN. FIRELITE NT STD
5P08 | Y | 0 | 864 | METAL | 33 STC | 45 MIN ( C ) | NGP 896S Bumper Threshold & NGP 5075 + NGP 5060 | CONTROLLED FSC | 3/16 IN. FIRELITE NT PREMIUM
5P08 | Y | 0 | 864 | METAL | 33 STC | 45 MIN ( C ) | NGP 896S Bumper Threshold & NGP 5075 + NGP 5060 | CONTROLLED FSC | 3/16 IN KERALITE FR-F
5P08 | Y | 0 | 864 | METAL | 33 STC | 45 MIN ( C ) | NGP 896S Bumper Threshold & NGP 5075 + NGP 5060 | CONTROLLED FSC | 3/16 IN PYRAN PLATINUM F
5P08 | Y | 0 | 864 | METAL | 33 STC | 45 MIN ( C ) | NGP 896S Bumper Threshold & NGP 5075 + NGP 5060 | CONTROLLED FSC | 3/16 IN. GLASS BY OTHERS
5P08 | Y | 0 | 864 | METAL | 33 STC | 45 MIN ( C ) | NGP 896S Bumper Threshold & NGP 5075 + NGP 5060 | CONTROLLED FSC | 3/16 IN. FIRELITE NT ETCHED
5P08 | Y | 0 | 864 | METAL | 33 STC | 45 MIN ( C ) | NGP 896S Bumper Threshold & NGP 5075 + NGP 5060 | CONTROLLED FSC | 3/16 IN KERALITE FR-F SELECT
8P08 | W | 0 | 0 | METAL | 34 STC | 45 MIN ( C ) | NGP 225S {MORTISED} & NGP 5075 + NGP 5060 | NAUF
8P08 | W | 0 | 0 | METAL | 34 STC | 45 MIN ( C ) | NGP 225S {MORTISED} & NGP 5075 + NGP 5060 | NONE
8P08 | W | 0 | 0 | METAL | 34 STC | 45 MIN ( C ) | NGP 225S {MORTISED} & NGP 5075 + NGP 5060 | FSC
8P08 | X | 0 | 0 | METAL | 34 STC | 45 MIN ( C ) | NGP 12T6 & NGP 5075 + NGP 5060 | NAUF
8P08 | X | 0 | 0 | METAL | 34 STC | 45 MIN ( C ) | NGP 12T6 & NGP 5075 + NGP 5060 | NONE
8P08 | X | 0 | 0 | METAL | 34 STC | 45 MIN ( C ) | NGP 12T6 & NGP 5075 + NGP 5060 | FSC
8P08 | Y | 0 | 0 | METAL | 34 STC | 45 MIN ( C ) | NGP 896S Bumper Threshold & NGP 5075 + NGP 5060 | NAUF
8P08 | Y | 0 | 0 | METAL | 34 STC | 45 MIN ( C ) | NGP 896S Bumper Threshold & NGP 5075 + NGP 5060 | NONE
8P08 | Y | 0 | 0 | METAL | 34 STC | 45 MIN ( C ) | NGP 896S Bumper Threshold & NGP 5075 + NGP 5060 | FSC
5P08 | W | 0 | 0 | METAL | 34 STC | 45 MIN ( C ) | NGP 225S {MORTISED} & NGP 5075 + NGP 5060 | NAUF
5P08 | W | 0 | 0 | METAL | 34 STC | 45 MIN ( C ) | NGP 225S {MORTISED} & NGP 5075 + NGP 5060 | NONE
5P08 | W | 0 | 0 | METAL | 34 STC | 45 MIN ( C ) | NGP 225S {MORTISED} & NGP 5075 + NGP 5060 | FSC
5P08 | W | 0 | 0 | METAL | 34 STC | 45 MIN ( C ) | NGP 225S {MORTISED} & NGP 5075 + NGP 5060 | CONTROLLED FSC
5P08 | X | 0 | 0 | METAL | 34 STC | 45 MIN ( C ) | NGP 12T6 & NGP 5075 + NGP 5060 | NAUF
5P08 | X | 0 | 0 | METAL | 34 STC | 45 MIN ( C ) | NGP 12T6 & NGP 5075 + NGP 5060 | NONE
5P08 | X | 0 | 0 | METAL | 34 STC | 45 MIN ( C ) | NGP 12T6 & NGP 5075 + NGP 5060 | FSC
5P08 | X | 0 | 0 | METAL | 34 STC | 45 MIN ( C ) | NGP 12T6 & NGP 5075 + NGP 5060 | CONTROLLED FSC
5P08 | Y | 0 | 0 | METAL | 34 STC | 45 MIN ( C ) | NGP 896S Bumper Threshold & NGP 5075 + NGP 5060 | NAUF
5P08 | Y | 0 | 0 | METAL | 34 STC | 45 MIN ( C ) | NGP 896S Bumper Threshold & NGP 5075 + NGP 5060 | NONE
5P08 | Y | 0 | 0 | METAL | 34 STC | 45 MIN ( C ) | NGP 896S Bumper Threshold & NGP 5075 + NGP 5060 | FSC
5P08 | Y | 0 | 0 | METAL | 34 STC | 45 MIN ( C ) | NGP 896S Bumper Threshold & NGP 5075 + NGP 5060 | CONTROLLED FSC
808 | E | 0 | 1632 | BOTH | 33 STC | SMOKE NON-RATED | PEMKO 234 PK & PEMKO S88 | NAUF | 1/4 IN. TEMP PPG SOLAR GRAY
808 | U | 0 | 1632 | BOTH | 33 STC | SMOKE NON-RATED | PEMKO 234 PK & PEMKO S44 (DOUBLE ROW) | NAUF | 1/4 IN. TEMP PPG SOLAR GRAY
808 | E | 0 | 1632 | BOTH | 33 STC | SMOKE NON-RATED | PEMKO 234 PK & PEMKO S88 | FSC | 1/4 IN. TEMP PPG SOLAR GRAY
808 | U | 0 | 1632 | BOTH | 33 STC | SMOKE NON-RATED | PEMKO 234 PK & PEMKO S44 (DOUBLE ROW) | FSC | 1/4 IN. TEMP PPG SOLAR GRAY
808 | E | 0 | 1632 | BOTH | 33 STC | SMOKE NON-RATED | PEMKO 234 PK & PEMKO S88 | NONE | 1/4 IN. TEMP PPG SOLAR GRAY
808 | U | 0 | 1632 | BOTH | 33 STC | SMOKE NON-RATED | PEMKO 234 PK & PEMKO S44 (DOUBLE ROW) | NONE | 1/4 IN. TEMP PPG SOLAR GRAY
808 | E | 0 | 1632 | BOTH | 33 STC | NON RATED | PEMKO 234 PK & PEMKO S88 | NAUF | 1/4 IN. TEMP PPG SOLAR GRAY
808 | U | 0 | 1632 | BOTH | 33 STC | NON RATED | PEMKO 234 PK & PEMKO S44 (DOUBLE ROW) | NAUF | 1/4 IN. TEMP PPG SOLAR GRAY
808 | E | 0 | 1632 | BOTH | 33 STC | NON RATED | PEMKO 234 PK & PEMKO S88 | FSC | 1/4 IN. TEMP PPG SOLAR GRAY
808 | U | 0 | 1632 | BOTH | 33 STC | NON RATED | PEMKO 234 PK & PEMKO S44 (DOUBLE ROW) | FSC | 1/4 IN. TEMP PPG SOLAR GRAY
808 | E | 0 | 1632 | BOTH | 33 STC | NON RATED | PEMKO 234 PK & PEMKO S88 | NONE | 1/4 IN. TEMP PPG SOLAR GRAY
808 | U | 0 | 1632 | BOTH | 33 STC | NON RATED | PEMKO 234 PK & PEMKO S44 (DOUBLE ROW) | NONE | 1/4 IN. TEMP PPG SOLAR GRAY
808 | E | 0 | 1632 | BOTH | 33 STC | 20 MIN | PEMKO 234 PK & PEMKO S88 | NAUF | 1/4 IN PYROSWISS 20
808 | U | 0 | 1632 | BOTH | 33 STC | 20 MIN | PEMKO 234 PK & PEMKO S44 (DOUBLE ROW) | NAUF | 1/4 IN PYROSWISS 20
808 | E | 0 | 1632 | BOTH | 33 STC | 20 MIN | PEMKO 234 PK & PEMKO S88 | FSC | 1/4 IN PYROSWISS 20
808 | U | 0 | 1632 | BOTH | 33 STC | 20 MIN | PEMKO 234 PK & PEMKO S44 (DOUBLE ROW) | FSC | 1/4 IN PYROSWISS 20
808 | E | 0 | 1632 | BOTH | 33 STC | 20 MIN | PEMKO 234 PK & PEMKO S88 | NONE | 1/4 IN PYROSWISS 20
808 | U | 0 | 1632 | BOTH | 33 STC | 20 MIN | PEMKO 234 PK & PEMKO S44 (DOUBLE ROW) | NONE | 1/4 IN PYROSWISS 20
5508 | E | 0 | 1632 | BOTH | 33 STC | SMOKE NON-RATED | PEMKO 234 PK & PEMKO S88 | NAUF | 1/4 IN. TEMP PPG SOLAR GRAY
5508 | U | 0 | 1632 | BOTH | 33 STC | SMOKE NON-RATED | PEMKO 234 PK & PEMKO S44 (DOUBLE ROW) | NAUF | 1/4 IN. TEMP PPG SOLAR GRAY
5508 | E | 0 | 1632 | BOTH | 33 STC | SMOKE NON-RATED | PEMKO 234 PK & PEMKO S88 | FSC | 1/4 IN. TEMP PPG SOLAR GRAY
5508 | U | 0 | 1632 | BOTH | 33 STC | SMOKE NON-RATED | PEMKO 234 PK & PEMKO S44 (DOUBLE ROW) | FSC | 1/4 IN. TEMP PPG SOLAR GRAY
5508 | E | 0 | 1632 | BOTH | 33 STC | SMOKE NON-RATED | PEMKO 234 PK & PEMKO S88 | NONE | 1/4 IN. TEMP PPG SOLAR GRAY
5508 | U | 0 | 1632 | BOTH | 33 STC | SMOKE NON-RATED | PEMKO 234 PK & PEMKO S44 (DOUBLE ROW) | NONE | 1/4 IN. TEMP PPG SOLAR GRAY
5508 | E | 0 | 1632 | BOTH | 33 STC | SMOKE NON-RATED | PEMKO 234 PK & PEMKO S88 | CONTROLLED FSC | 1/4 IN. TEMP PPG SOLAR GRAY
5508 | U | 0 | 1632 | BOTH | 33 STC | SMOKE NON-RATED | PEMKO 234 PK & PEMKO S44 (DOUBLE ROW) | CONTROLLED FSC | 1/4 IN. TEMP PPG SOLAR GRAY
5508 | E | 0 | 1632 | BOTH | 33 STC | NON RATED | PEMKO 234 PK & PEMKO S88 | NAUF | 1/4 IN. TEMP PPG SOLAR GRAY
5508 | U | 0 | 1632 | BOTH | 33 STC | NON RATED | PEMKO 234 PK & PEMKO S44 (DOUBLE ROW) | NAUF | 1/4 IN. TEMP PPG SOLAR GRAY
5508 | E | 0 | 1632 | BOTH | 33 STC | NON RATED | PEMKO 234 PK & PEMKO S88 | FSC | 1/4 IN. TEMP PPG SOLAR GRAY
5508 | U | 0 | 1632 | BOTH | 33 STC | NON RATED | PEMKO 234 PK & PEMKO S44 (DOUBLE ROW) | FSC | 1/4 IN. TEMP PPG SOLAR GRAY
5508 | E | 0 | 1632 | BOTH | 33 STC | NON RATED | PEMKO 234 PK & PEMKO S88 | NONE | 1/4 IN. TEMP PPG SOLAR GRAY
5508 | U | 0 | 1632 | BOTH | 33 STC | NON RATED | PEMKO 234 PK & PEMKO S44 (DOUBLE ROW) | NONE | 1/4 IN. TEMP PPG SOLAR GRAY
5508 | E | 0 | 1632 | BOTH | 33 STC | NON RATED | PEMKO 234 PK & PEMKO S88 | CONTROLLED FSC | 1/4 IN. TEMP PPG SOLAR GRAY
5508 | U | 0 | 1632 | BOTH | 33 STC | NON RATED | PEMKO 234 PK & PEMKO S44 (DOUBLE ROW) | CONTROLLED FSC | 1/4 IN. TEMP PPG SOLAR GRAY
5508 | E | 0 | 1632 | BOTH | 33 STC | 20 MIN | PEMKO 234 PK & PEMKO S88 | NAUF | 1/4 IN PYROSWISS 20
5508 | U | 0 | 1632 | BOTH | 33 STC | 20 MIN | PEMKO 234 PK & PEMKO S44 (DOUBLE ROW) | NAUF | 1/4 IN PYROSWISS 20
5508 | E | 0 | 1632 | BOTH | 33 STC | 20 MIN | PEMKO 234 PK & PEMKO S88 | FSC | 1/4 IN PYROSWISS 20
5508 | U | 0 | 1632 | BOTH | 33 STC | 20 MIN | PEMKO 234 PK & PEMKO S44 (DOUBLE ROW) | FSC | 1/4 IN PYROSWISS 20
5508 | E | 0 | 1632 | BOTH | 33 STC | 20 MIN | PEMKO 234 PK & PEMKO S88 | NONE | 1/4 IN PYROSWISS 20
5508 | U | 0 | 1632 | BOTH | 33 STC | 20 MIN | PEMKO 234 PK & PEMKO S44 (DOUBLE ROW) | NONE | 1/4 IN PYROSWISS 20
5508 | E | 0 | 1632 | BOTH | 33 STC | 20 MIN | PEMKO 234 PK & PEMKO S88 | CONTROLLED FSC | 1/4 IN PYROSWISS 20
5508 | U | 0 | 1632 | BOTH | 33 STC | 20 MIN | PEMKO 234 PK & PEMKO S44 (DOUBLE ROW) | CONTROLLED FSC | 1/4 IN PYROSWISS 20
404 | L | 0 | 0 | BOTH | 34 STC | SMOKE NON-RATED | PEMKO 3692APK773 & PEMKO S773 + PEMKO S44 | NAUF | {BLANK}
404 | L | 0 | 0 | BOTH | 34 STC | SMOKE NON-RATED | PEMKO 3692APK773 & PEMKO S773 + PEMKO S44 | FSC | {BLANK}
404 | L | 0 | 0 | BOTH | 34 STC | SMOKE NON-RATED | PEMKO 3692APK773 & PEMKO S773 + PEMKO S44 | NONE | {BLANK}
404 | L | 0 | 0 | BOTH | 34 STC | NON RATED | PEMKO 3692APK773 & PEMKO S773 + PEMKO S44 | NAUF | {BLANK}
404 | L | 0 | 0 | BOTH | 34 STC | NON RATED | PEMKO 3692APK773 & PEMKO S773 + PEMKO S44 | FSC | {BLANK}
404 | L | 0 | 0 | BOTH | 34 STC | NON RATED | PEMKO 3692APK773 & PEMKO S773 + PEMKO S44 | NONE | {BLANK}
404 | L | 0 | 0 | BOTH | 34 STC | 20 MIN | PEMKO 3692APK773 & PEMKO S773 + PEMKO S44 | NAUF | {BLANK}
404 | L | 0 | 0 | BOTH | 34 STC | 20 MIN | PEMKO 3692APK773 & PEMKO S773 + PEMKO S44 | FSC | {BLANK}
404 | L | 0 | 0 | BOTH | 34 STC | 20 MIN | PEMKO 3692APK773 & PEMKO S773 + PEMKO S44 | NONE | {BLANK}
1515 | O | 0 | 0 | METAL | 34 STC | SMOKE NON-RATED | PEMKO 411 {MORTISED} & PEMKO S773 + PEMKO S44 | NAUF | {BLANK}
1515 | O | 0 | 0 | METAL | 34 STC | SMOKE NON-RATED | PEMKO 411 {MORTISED} & PEMKO S773 + PEMKO S44 | FSC | {BLANK}
1515 | O | 0 | 0 | METAL | 34 STC | SMOKE NON-RATED | PEMKO 411 {MORTISED} & PEMKO S773 + PEMKO S44 | NONE | {BLANK}
1515 | O | 0 | 0 | METAL | 34 STC | NON RATED | PEMKO 411 {MORTISED} & PEMKO S773 + PEMKO S44 | NAUF | {BLANK}
1515 | O | 0 | 0 | METAL | 34 STC | NON RATED | PEMKO 411 {MORTISED} & PEMKO S773 + PEMKO S44 | FSC | {BLANK}
1515 | O | 0 | 0 | METAL | 34 STC | NON RATED | PEMKO 411 {MORTISED} & PEMKO S773 + PEMKO S44 | NONE | {BLANK}
1515 | O | 0 | 0 | METAL | 34 STC | 20 MIN | PEMKO 411 {MORTISED} & PEMKO S773 + PEMKO S44 | NAUF | {BLANK}
1515 | O | 0 | 0 | METAL | 34 STC | 20 MIN | PEMKO 411 {MORTISED} & PEMKO S773 + PEMKO S44 | FSC | {BLANK}
1515 | O | 0 | 0 | METAL | 34 STC | 20 MIN | PEMKO 411 {MORTISED} & PEMKO S773 + PEMKO S44 | NONE | {BLANK}
5502 | L | 0 | 0 | BOTH | 34 STC | SMOKE NON-RATED | PEMKO 3692APK773 & PEMKO S773 + PEMKO S44 | NAUF | {BLANK}
5502 | L | 0 | 0 | BOTH | 34 STC | SMOKE NON-RATED | PEMKO 3692APK773 & PEMKO S773 + PEMKO S44 | FSC | {BLANK}
5502 | L | 0 | 0 | BOTH | 34 STC | SMOKE NON-RATED | PEMKO 3692APK773 & PEMKO S773 + PEMKO S44 | NONE | {BLANK}
5502 | L | 0 | 0 | BOTH | 34 STC | SMOKE NON-RATED | PEMKO 3692APK773 & PEMKO S773 + PEMKO S44 | CONTROLLED FSC | {BLANK}
5502 | L | 0 | 0 | BOTH | 34 STC | NON RATED | PEMKO 3692APK773 & PEMKO S773 + PEMKO S44 | NAUF | {BLANK}
5502 | L | 0 | 0 | BOTH | 34 STC | NON RATED | PEMKO 3692APK773 & PEMKO S773 + PEMKO S44 | FSC | {BLANK}
5502 | L | 0 | 0 | BOTH | 34 STC | NON RATED | PEMKO 3692APK773 & PEMKO S773 + PEMKO S44 | NONE | {BLANK}
5502 | L | 0 | 0 | BOTH | 34 STC | NON RATED | PEMKO 3692APK773 & PEMKO S773 + PEMKO S44 | CONTROLLED FSC | {BLANK}
5502 | L | 0 | 0 | BOTH | 34 STC | 20 MIN | PEMKO 3692APK773 & PEMKO S773 + PEMKO S44 | NAUF | {BLANK}
5502 | L | 0 | 0 | BOTH | 34 STC | 20 MIN | PEMKO 3692APK773 & PEMKO S773 + PEMKO S44 | FSC | {BLANK}
5502 | L | 0 | 0 | BOTH | 34 STC | 20 MIN | PEMKO 3692APK773 & PEMKO S773 + PEMKO S44 | NONE | {BLANK}
5502 | L | 0 | 0 | BOTH | 34 STC | 20 MIN | PEMKO 3692APK773 & PEMKO S773 + PEMKO S44 | CONTROLLED FSC | {BLANK}
5515 | O | 0 | 0 | METAL | 34 STC | SMOKE NON-RATED | PEMKO 411 {MORTISED} & PEMKO S773 + PEMKO S44 | NAUF | {BLANK}
5515 | O | 0 | 0 | METAL | 34 STC | SMOKE NON-RATED | PEMKO 411 {MORTISED} & PEMKO S773 + PEMKO S44 | FSC | {BLANK}
5515 | O | 0 | 0 | METAL | 34 STC | SMOKE NON-RATED | PEMKO 411 {MORTISED} & PEMKO S773 + PEMKO S44 | NONE | {BLANK}
5515 | O | 0 | 0 | METAL | 34 STC | SMOKE NON-RATED | PEMKO 411 {MORTISED} & PEMKO S773 + PEMKO S44 | CONTROLLED FSC | {BLANK}
5515 | O | 0 | 0 | METAL | 34 STC | NON RATED | PEMKO 411 {MORTISED} & PEMKO S773 + PEMKO S44 | NAUF | {BLANK}
5515 | O | 0 | 0 | METAL | 34 STC | NON RATED | PEMKO 411 {MORTISED} & PEMKO S773 + PEMKO S44 | FSC | {BLANK}
5515 | O | 0 | 0 | METAL | 34 STC | NON RATED | PEMKO 411 {MORTISED} & PEMKO S773 + PEMKO S44 | NONE | {BLANK}
5515 | O | 0 | 0 | METAL | 34 STC | NON RATED | PEMKO 411 {MORTISED} & PEMKO S773 + PEMKO S44 | CONTROLLED FSC | {BLANK}
5515 | O | 0 | 0 | METAL | 34 STC | 20 MIN | PEMKO 411 {MORTISED} & PEMKO S773 + PEMKO S44 | NAUF | {BLANK}
5515 | O | 0 | 0 | METAL | 34 STC | 20 MIN | PEMKO 411 {MORTISED} & PEMKO S773 + PEMKO S44 | FSC | {BLANK}
5515 | O | 0 | 0 | METAL | 34 STC | 20 MIN | PEMKO 411 {MORTISED} & PEMKO S773 + PEMKO S44 | NONE | {BLANK}
5515 | O | 0 | 0 | METAL | 34 STC | 20 MIN | PEMKO 411 {MORTISED} & PEMKO S773 + PEMKO S44 | CONTROLLED FSC | {BLANK}
303 | L | 0 | 0 | BOTH | 28 STC | SMOKE NON-RATED | PEMKO 3692APK773 & PEMKO S773 + PEMKO S44 | NAUF | {BLANK}
303 | O | 0 | 0 | BOTH | 28 STC | SMOKE NON-RATED | PEMKO 411 {MORTISED} & PEMKO S773 + PEMKO S44 | NAUF | {BLANK}
303 | L | 0 | 0 | BOTH | 28 STC | SMOKE NON-RATED | PEMKO 3692APK773 & PEMKO S773 + PEMKO S44 | FSC | {BLANK}
303 | O | 0 | 0 | BOTH | 28 STC | SMOKE NON-RATED | PEMKO 411 {MORTISED} & PEMKO S773 + PEMKO S44 | FSC | {BLANK}
303 | L | 0 | 0 | BOTH | 28 STC | SMOKE NON-RATED | PEMKO 3692APK773 & PEMKO S773 + PEMKO S44 | NONE | {BLANK}
303 | O | 0 | 0 | BOTH | 28 STC | SMOKE NON-RATED | PEMKO 411 {MORTISED} & PEMKO S773 + PEMKO S44 | NONE | {BLANK}
303 | L | 0 | 0 | BOTH | 28 STC | NON RATED | PEMKO 3692APK773 & PEMKO S773 + PEMKO S44 | NAUF | {BLANK}
303 | O | 0 | 0 | BOTH | 28 STC | NON RATED | PEMKO 411 {MORTISED} & PEMKO S773 + PEMKO S44 | NAUF | {BLANK}
303 | L | 0 | 0 | BOTH | 28 STC | NON RATED | PEMKO 3692APK773 & PEMKO S773 + PEMKO S44 | FSC | {BLANK}
303 | O | 0 | 0 | BOTH | 28 STC | NON RATED | PEMKO 411 {MORTISED} & PEMKO S773 + PEMKO S44 | FSC | {BLANK}
303 | L | 0 | 0 | BOTH | 28 STC | NON RATED | PEMKO 3692APK773 & PEMKO S773 + PEMKO S44 | NONE | {BLANK}
303 | O | 0 | 0 | BOTH | 28 STC | NON RATED | PEMKO 411 {MORTISED} & PEMKO S773 + PEMKO S44 | NONE | {BLANK}
303 | L | 0 | 0 | BOTH | 28 STC | 20 MIN | PEMKO 3692APK773 & PEMKO S773 + PEMKO S44 | NAUF | {BLANK}
303 | O | 0 | 0 | BOTH | 28 STC | 20 MIN | PEMKO 411 {MORTISED} & PEMKO S773 + PEMKO S44 | NAUF | {BLANK}
303 | L | 0 | 0 | BOTH | 28 STC | 20 MIN | PEMKO 3692APK773 & PEMKO S773 + PEMKO S44 | FSC | {BLANK}
303 | O | 0 | 0 | BOTH | 28 STC | 20 MIN | PEMKO 411 {MORTISED} & PEMKO S773 + PEMKO S44 | FSC | {BLANK}
303 | L | 0 | 0 | BOTH | 28 STC | 20 MIN | PEMKO 3692APK773 & PEMKO S773 + PEMKO S44 | NONE | {BLANK}
303 | O | 0 | 0 | BOTH | 28 STC | 20 MIN | PEMKO 411 {MORTISED} & PEMKO S773 + PEMKO S44 | NONE | {BLANK}
808 | E | 0 | 1632 | BOTH | 33 STC | SMOKE NON-RATED | PEMKO 234 PK & PEMKO S88 | NAUF | 1/4 IN CLEAR TEMPEREED
808 | E | 0 | 1632 | BOTH | 33 STC | SMOKE NON-RATED | PEMKO 234 PK & PEMKO S88 | NAUF | 1/4 IN. MIRROR ONE-WAY TMP
808 | E | 0 | 1632 | BOTH | 33 STC | SMOKE NON-RATED | PEMKO 234 PK & PEMKO S88 | NAUF | 1/4 IN. TEMPERED ETCHED
808 | E | 0 | 1632 | BOTH | 33 STC | SMOKE NON-RATED | PEMKO 234 PK & PEMKO S88 | NAUF | 1/4 IN. GLASS BY OTHERS
808 | E | 0 | 1632 | BOTH | 33 STC | SMOKE NON-RATED | PEMKO 234 PK & PEMKO S88 | NAUF | 1/4 IN. TMP REEDED 1 SIDE
808 | U | 0 | 1632 | BOTH | 33 STC | SMOKE NON-RATED | PEMKO 234 PK & PEMKO S44 (DOUBLE ROW) | NAUF | 1/4 IN CLEAR TEMPEREED
808 | U | 0 | 1632 | BOTH | 33 STC | SMOKE NON-RATED | PEMKO 234 PK & PEMKO S44 (DOUBLE ROW) | NAUF | 1/4 IN. MIRROR ONE-WAY TMP
808 | U | 0 | 1632 | BOTH | 33 STC | SMOKE NON-RATED | PEMKO 234 PK & PEMKO S44 (DOUBLE ROW) | NAUF | 1/4 IN. TEMPERED ETCHED
808 | U | 0 | 1632 | BOTH | 33 STC | SMOKE NON-RATED | PEMKO 234 PK & PEMKO S44 (DOUBLE ROW) | NAUF | 1/4 IN. GLASS BY OTHERS
808 | U | 0 | 1632 | BOTH | 33 STC | SMOKE NON-RATED | PEMKO 234 PK & PEMKO S44 (DOUBLE ROW) | NAUF | 1/4 IN. TMP REEDED 1 SIDE
808 | E | 0 | 1632 | BOTH | 33 STC | SMOKE NON-RATED | PEMKO 234 PK & PEMKO S88 | FSC | 1/4 IN CLEAR TEMPEREED
808 | E | 0 | 1632 | BOTH | 33 STC | SMOKE NON-RATED | PEMKO 234 PK & PEMKO S88 | FSC | 1/4 IN. MIRROR ONE-WAY TMP
808 | E | 0 | 1632 | BOTH | 33 STC | SMOKE NON-RATED | PEMKO 234 PK & PEMKO S88 | FSC | 1/4 IN. TEMPERED ETCHED
808 | E | 0 | 1632 | BOTH | 33 STC | SMOKE NON-RATED | PEMKO 234 PK & PEMKO S88 | FSC | 1/4 IN. GLASS BY OTHERS
808 | E | 0 | 1632 | BOTH | 33 STC | SMOKE NON-RATED | PEMKO 234 PK & PEMKO S88 | FSC | 1/4 IN. TMP REEDED 1 SIDE
808 | U | 0 | 1632 | BOTH | 33 STC | SMOKE NON-RATED | PEMKO 234 PK & PEMKO S44 (DOUBLE ROW) | FSC | 1/4 IN CLEAR TEMPEREED
808 | U | 0 | 1632 | BOTH | 33 STC | SMOKE NON-RATED | PEMKO 234 PK & PEMKO S44 (DOUBLE ROW) | FSC | 1/4 IN. MIRROR ONE-WAY TMP
808 | U | 0 | 1632 | BOTH | 33 STC | SMOKE NON-RATED | PEMKO 234 PK & PEMKO S44 (DOUBLE ROW) | FSC | 1/4 IN. TEMPERED ETCHED
808 | U | 0 | 1632 | BOTH | 33 STC | SMOKE NON-RATED | PEMKO 234 PK & PEMKO S44 (DOUBLE ROW) | FSC | 1/4 IN. GLASS BY OTHERS
808 | U | 0 | 1632 | BOTH | 33 STC | SMOKE NON-RATED | PEMKO 234 PK & PEMKO S44 (DOUBLE ROW) | FSC | 1/4 IN. TMP REEDED 1 SIDE
808 | E | 0 | 1632 | BOTH | 33 STC | SMOKE NON-RATED | PEMKO 234 PK & PEMKO S88 | NONE | 1/4 IN CLEAR TEMPEREED
808 | E | 0 | 1632 | BOTH | 33 STC | SMOKE NON-RATED | PEMKO 234 PK & PEMKO S88 | NONE | 1/4 IN. MIRROR ONE-WAY TMP
808 | E | 0 | 1632 | BOTH | 33 STC | SMOKE NON-RATED | PEMKO 234 PK & PEMKO S88 | NONE | 1/4 IN. TEMPERED ETCHED
808 | E | 0 | 1632 | BOTH | 33 STC | SMOKE NON-RATED | PEMKO 234 PK & PEMKO S88 | NONE | 1/4 IN. GLASS BY OTHERS
808 | E | 0 | 1632 | BOTH | 33 STC | SMOKE NON-RATED | PEMKO 234 PK & PEMKO S88 | NONE | 1/4 IN. TMP REEDED 1 SIDE
808 | U | 0 | 1632 | BOTH | 33 STC | SMOKE NON-RATED | PEMKO 234 PK & PEMKO S44 (DOUBLE ROW) | NONE | 1/4 IN CLEAR TEMPEREED
808 | U | 0 | 1632 | BOTH | 33 STC | SMOKE NON-RATED | PEMKO 234 PK & PEMKO S44 (DOUBLE ROW) | NONE | 1/4 IN. MIRROR ONE-WAY TMP
808 | U | 0 | 1632 | BOTH | 33 STC | SMOKE NON-RATED | PEMKO 234 PK & PEMKO S44 (DOUBLE ROW) | NONE | 1/4 IN. TEMPERED ETCHED
808 | U | 0 | 1632 | BOTH | 33 STC | SMOKE NON-RATED | PEMKO 234 PK & PEMKO S44 (DOUBLE ROW) | NONE | 1/4 IN. GLASS BY OTHERS
808 | U | 0 | 1632 | BOTH | 33 STC | SMOKE NON-RATED | PEMKO 234 PK & PEMKO S44 (DOUBLE ROW) | NONE | 1/4 IN. TMP REEDED 1 SIDE
808 | E | 0 | 1632 | BOTH | 33 STC | NON RATED | PEMKO 234 PK & PEMKO S88 | NAUF | 1/4 IN CLEAR TEMPEREED
808 | E | 0 | 1632 | BOTH | 33 STC | NON RATED | PEMKO 234 PK & PEMKO S88 | NAUF | 1/4 IN. MIRROR ONE-WAY TMP
808 | E | 0 | 1632 | BOTH | 33 STC | NON RATED | PEMKO 234 PK & PEMKO S88 | NAUF | 1/4 IN. TEMPERED ETCHED
808 | E | 0 | 1632 | BOTH | 33 STC | NON RATED | PEMKO 234 PK & PEMKO S88 | NAUF | 1/4 IN. GLASS BY OTHERS
808 | E | 0 | 1632 | BOTH | 33 STC | NON RATED | PEMKO 234 PK & PEMKO S88 | NAUF | 1/4 IN. TMP REEDED 1 SIDE
808 | U | 0 | 1632 | BOTH | 33 STC | NON RATED | PEMKO 234 PK & PEMKO S44 (DOUBLE ROW) | NAUF | 1/4 IN CLEAR TEMPEREED
808 | U | 0 | 1632 | BOTH | 33 STC | NON RATED | PEMKO 234 PK & PEMKO S44 (DOUBLE ROW) | NAUF | 1/4 IN. MIRROR ONE-WAY TMP
808 | U | 0 | 1632 | BOTH | 33 STC | NON RATED | PEMKO 234 PK & PEMKO S44 (DOUBLE ROW) | NAUF | 1/4 IN. TEMPERED ETCHED
808 | U | 0 | 1632 | BOTH | 33 STC | NON RATED | PEMKO 234 PK & PEMKO S44 (DOUBLE ROW) | NAUF | 1/4 IN. GLASS BY OTHERS
808 | U | 0 | 1632 | BOTH | 33 STC | NON RATED | PEMKO 234 PK & PEMKO S44 (DOUBLE ROW) | NAUF | 1/4 IN. TMP REEDED 1 SIDE
808 | E | 0 | 1632 | BOTH | 33 STC | NON RATED | PEMKO 234 PK & PEMKO S88 | FSC | 1/4 IN CLEAR TEMPEREED
808 | E | 0 | 1632 | BOTH | 33 STC | NON RATED | PEMKO 234 PK & PEMKO S88 | FSC | 1/4 IN. MIRROR ONE-WAY TMP
808 | E | 0 | 1632 | BOTH | 33 STC | NON RATED | PEMKO 234 PK & PEMKO S88 | FSC | 1/4 IN. TEMPERED ETCHED
808 | E | 0 | 1632 | BOTH | 33 STC | NON RATED | PEMKO 234 PK & PEMKO S88 | FSC | 1/4 IN. GLASS BY OTHERS
808 | E | 0 | 1632 | BOTH | 33 STC | NON RATED | PEMKO 234 PK & PEMKO S88 | FSC | 1/4 IN. TMP REEDED 1 SIDE
808 | U | 0 | 1632 | BOTH | 33 STC | NON RATED | PEMKO 234 PK & PEMKO S44 (DOUBLE ROW) | FSC | 1/4 IN CLEAR TEMPEREED
808 | U | 0 | 1632 | BOTH | 33 STC | NON RATED | PEMKO 234 PK & PEMKO S44 (DOUBLE ROW) | FSC | 1/4 IN. MIRROR ONE-WAY TMP
808 | U | 0 | 1632 | BOTH | 33 STC | NON RATED | PEMKO 234 PK & PEMKO S44 (DOUBLE ROW) | FSC | 1/4 IN. TEMPERED ETCHED
808 | U | 0 | 1632 | BOTH | 33 STC | NON RATED | PEMKO 234 PK & PEMKO S44 (DOUBLE ROW) | FSC | 1/4 IN. GLASS BY OTHERS
808 | U | 0 | 1632 | BOTH | 33 STC | NON RATED | PEMKO 234 PK & PEMKO S44 (DOUBLE ROW) | FSC | 1/4 IN. TMP REEDED 1 SIDE
808 | E | 0 | 1632 | BOTH | 33 STC | NON RATED | PEMKO 234 PK & PEMKO S88 | NONE | 1/4 IN CLEAR TEMPEREED
808 | E | 0 | 1632 | BOTH | 33 STC | NON RATED | PEMKO 234 PK & PEMKO S88 | NONE | 1/4 IN. MIRROR ONE-WAY TMP
808 | E | 0 | 1632 | BOTH | 33 STC | NON RATED | PEMKO 234 PK & PEMKO S88 | NONE | 1/4 IN. TEMPERED ETCHED
808 | E | 0 | 1632 | BOTH | 33 STC | NON RATED | PEMKO 234 PK & PEMKO S88 | NONE | 1/4 IN. GLASS BY OTHERS
808 | E | 0 | 1632 | BOTH | 33 STC | NON RATED | PEMKO 234 PK & PEMKO S88 | NONE | 1/4 IN. TMP REEDED 1 SIDE
808 | U | 0 | 1632 | BOTH | 33 STC | NON RATED | PEMKO 234 PK & PEMKO S44 (DOUBLE ROW) | NONE | 1/4 IN CLEAR TEMPEREED
808 | U | 0 | 1632 | BOTH | 33 STC | NON RATED | PEMKO 234 PK & PEMKO S44 (DOUBLE ROW) | NONE | 1/4 IN. MIRROR ONE-WAY TMP
808 | U | 0 | 1632 | BOTH | 33 STC | NON RATED | PEMKO 234 PK & PEMKO S44 (DOUBLE ROW) | NONE | 1/4 IN. TEMPERED ETCHED
808 | U | 0 | 1632 | BOTH | 33 STC | NON RATED | PEMKO 234 PK & PEMKO S44 (DOUBLE ROW) | NONE | 1/4 IN. GLASS BY OTHERS
808 | U | 0 | 1632 | BOTH | 33 STC | NON RATED | PEMKO 234 PK & PEMKO S44 (DOUBLE ROW) | NONE | 1/4 IN. TMP REEDED 1 SIDE
808 | E | 0 | 1632 | BOTH | 33 STC | 20 MIN | PEMKO 234 PK & PEMKO S88 | NAUF | 1/4 IN. FIREGLASS 20
808 | E | 0 | 1632 | BOTH | 33 STC | 20 MIN | PEMKO 234 PK & PEMKO S88 | NAUF | 999 DON’T USE 1/4 INCH PYROEDGE20
808 | E | 0 | 1632 | BOTH | 33 STC | 20 MIN | PEMKO 234 PK & PEMKO S88 | NAUF | 1/4 IN. WIRELITE NT DMD (STD)
808 | E | 0 | 1632 | BOTH | 33 STC | 20 MIN | PEMKO 234 PK & PEMKO S88 | NAUF | 1/4 IN. FIREGLASS20 ETCHED
808 | E | 0 | 1632 | BOTH | 33 STC | 20 MIN | PEMKO 234 PK & PEMKO S88 | NAUF | 1/4 IN. GLASS BY OTHERS
808 | E | 0 | 1632 | BOTH | 33 STC | 20 MIN | PEMKO 234 PK & PEMKO S88 | NAUF | 1/4 IN. SAFE WIRE DMD (STD)
808 | U | 0 | 1632 | BOTH | 33 STC | 20 MIN | PEMKO 234 PK & PEMKO S44 (DOUBLE ROW) | NAUF | 1/4 IN. FIREGLASS 20
808 | U | 0 | 1632 | BOTH | 33 STC | 20 MIN | PEMKO 234 PK & PEMKO S44 (DOUBLE ROW) | NAUF | 999 DON’T USE 1/4 INCH PYROEDGE20
808 | U | 0 | 1632 | BOTH | 33 STC | 20 MIN | PEMKO 234 PK & PEMKO S44 (DOUBLE ROW) | NAUF | 1/4 IN. WIRELITE NT DMD (STD)
808 | U | 0 | 1632 | BOTH | 33 STC | 20 MIN | PEMKO 234 PK & PEMKO S44 (DOUBLE ROW) | NAUF | 1/4 IN. FIREGLASS20 ETCHED
808 | U | 0 | 1632 | BOTH | 33 STC | 20 MIN | PEMKO 234 PK & PEMKO S44 (DOUBLE ROW) | NAUF | 1/4 IN. GLASS BY OTHERS
808 | U | 0 | 1632 | BOTH | 33 STC | 20 MIN | PEMKO 234 PK & PEMKO S44 (DOUBLE ROW) | NAUF | 1/4 IN. SAFE WIRE DMD (STD)
808 | E | 0 | 1632 | BOTH | 33 STC | 20 MIN | PEMKO 234 PK & PEMKO S88 | FSC | 1/4 IN. FIREGLASS 20
808 | E | 0 | 1632 | BOTH | 33 STC | 20 MIN | PEMKO 234 PK & PEMKO S88 | FSC | 999 DON’T USE 1/4 INCH PYROEDGE20
808 | E | 0 | 1632 | BOTH | 33 STC | 20 MIN | PEMKO 234 PK & PEMKO S88 | FSC | 1/4 IN. WIRELITE NT DMD (STD)
808 | E | 0 | 1632 | BOTH | 33 STC | 20 MIN | PEMKO 234 PK & PEMKO S88 | FSC | 1/4 IN. FIREGLASS20 ETCHED
808 | E | 0 | 1632 | BOTH | 33 STC | 20 MIN | PEMKO 234 PK & PEMKO S88 | FSC | 1/4 IN. GLASS BY OTHERS
808 | E | 0 | 1632 | BOTH | 33 STC | 20 MIN | PEMKO 234 PK & PEMKO S88 | FSC | 1/4 IN. SAFE WIRE DMD (STD)
808 | U | 0 | 1632 | BOTH | 33 STC | 20 MIN | PEMKO 234 PK & PEMKO S44 (DOUBLE ROW) | FSC | 1/4 IN. FIREGLASS 20
808 | U | 0 | 1632 | BOTH | 33 STC | 20 MIN | PEMKO 234 PK & PEMKO S44 (DOUBLE ROW) | FSC | 999 DON’T USE 1/4 INCH PYROEDGE20
808 | U | 0 | 1632 | BOTH | 33 STC | 20 MIN | PEMKO 234 PK & PEMKO S44 (DOUBLE ROW) | FSC | 1/4 IN. WIRELITE NT DMD (STD)
808 | U | 0 | 1632 | BOTH | 33 STC | 20 MIN | PEMKO 234 PK & PEMKO S44 (DOUBLE ROW) | FSC | 1/4 IN. FIREGLASS20 ETCHED
808 | U | 0 | 1632 | BOTH | 33 STC | 20 MIN | PEMKO 234 PK & PEMKO S44 (DOUBLE ROW) | FSC | 1/4 IN. GLASS BY OTHERS
808 | U | 0 | 1632 | BOTH | 33 STC | 20 MIN | PEMKO 234 PK & PEMKO S44 (DOUBLE ROW) | FSC | 1/4 IN. SAFE WIRE DMD (STD)
808 | E | 0 | 1632 | BOTH | 33 STC | 20 MIN | PEMKO 234 PK & PEMKO S88 | NONE | 1/4 IN. FIREGLASS 20
808 | E | 0 | 1632 | BOTH | 33 STC | 20 MIN | PEMKO 234 PK & PEMKO S88 | NONE | 999 DON’T USE 1/4 INCH PYROEDGE20
808 | E | 0 | 1632 | BOTH | 33 STC | 20 MIN | PEMKO 234 PK & PEMKO S88 | NONE | 1/4 IN. WIRELITE NT DMD (STD)
808 | E | 0 | 1632 | BOTH | 33 STC | 20 MIN | PEMKO 234 PK & PEMKO S88 | NONE | 1/4 IN. FIREGLASS20 ETCHED
808 | E | 0 | 1632 | BOTH | 33 STC | 20 MIN | PEMKO 234 PK & PEMKO S88 | NONE | 1/4 IN. GLASS BY OTHERS
808 | E | 0 | 1632 | BOTH | 33 STC | 20 MIN | PEMKO 234 PK & PEMKO S88 | NONE | 1/4 IN. SAFE WIRE DMD (STD)
808 | U | 0 | 1632 | BOTH | 33 STC | 20 MIN | PEMKO 234 PK & PEMKO S44 (DOUBLE ROW) | NONE | 1/4 IN. FIREGLASS 20
808 | U | 0 | 1632 | BOTH | 33 STC | 20 MIN | PEMKO 234 PK & PEMKO S44 (DOUBLE ROW) | NONE | 999 DON’T USE 1/4 INCH PYROEDGE20
808 | U | 0 | 1632 | BOTH | 33 STC | 20 MIN | PEMKO 234 PK & PEMKO S44 (DOUBLE ROW) | NONE | 1/4 IN. WIRELITE NT DMD (STD)
808 | U | 0 | 1632 | BOTH | 33 STC | 20 MIN | PEMKO 234 PK & PEMKO S44 (DOUBLE ROW) | NONE | 1/4 IN. FIREGLASS20 ETCHED
808 | U | 0 | 1632 | BOTH | 33 STC | 20 MIN | PEMKO 234 PK & PEMKO S44 (DOUBLE ROW) | NONE | 1/4 IN. GLASS BY OTHERS
808 | U | 0 | 1632 | BOTH | 33 STC | 20 MIN | PEMKO 234 PK & PEMKO S44 (DOUBLE ROW) | NONE | 1/4 IN. SAFE WIRE DMD (STD)
5508 | E | 0 | 1632 | BOTH | 33 STC | SMOKE NON-RATED | PEMKO 234 PK & PEMKO S88 | NAUF | 1/4 IN CLEAR TEMPEREED
5508 | E | 0 | 1632 | BOTH | 33 STC | SMOKE NON-RATED | PEMKO 234 PK & PEMKO S88 | NAUF | 1/4 IN. MIRROR ONE-WAY TMP
5508 | E | 0 | 1632 | BOTH | 33 STC | SMOKE NON-RATED | PEMKO 234 PK & PEMKO S88 | NAUF | 1/4 IN. TEMPERED ETCHED
5508 | E | 0 | 1632 | BOTH | 33 STC | SMOKE NON-RATED | PEMKO 234 PK & PEMKO S88 | NAUF | 1/4 IN. GLASS BY OTHERS
5508 | E | 0 | 1632 | BOTH | 33 STC | SMOKE NON-RATED | PEMKO 234 PK & PEMKO S88 | NAUF | 1/4 IN. TMP REEDED 1 SIDE
5508 | U | 0 | 1632 | BOTH | 33 STC | SMOKE NON-RATED | PEMKO 234 PK & PEMKO S44 (DOUBLE ROW) | NAUF | 1/4 IN CLEAR TEMPEREED
5508 | U | 0 | 1632 | BOTH | 33 STC | SMOKE NON-RATED | PEMKO 234 PK & PEMKO S44 (DOUBLE ROW) | NAUF | 1/4 IN. MIRROR ONE-WAY TMP
5508 | U | 0 | 1632 | BOTH | 33 STC | SMOKE NON-RATED | PEMKO 234 PK & PEMKO S44 (DOUBLE ROW) | NAUF | 1/4 IN. TEMPERED ETCHED
5508 | U | 0 | 1632 | BOTH | 33 STC | SMOKE NON-RATED | PEMKO 234 PK & PEMKO S44 (DOUBLE ROW) | NAUF | 1/4 IN. GLASS BY OTHERS
5508 | U | 0 | 1632 | BOTH | 33 STC | SMOKE NON-RATED | PEMKO 234 PK & PEMKO S44 (DOUBLE ROW) | NAUF | 1/4 IN. TMP REEDED 1 SIDE
5508 | E | 0 | 1632 | BOTH | 33 STC | SMOKE NON-RATED | PEMKO 234 PK & PEMKO S88 | FSC | 1/4 IN CLEAR TEMPEREED
5508 | E | 0 | 1632 | BOTH | 33 STC | SMOKE NON-RATED | PEMKO 234 PK & PEMKO S88 | FSC | 1/4 IN. MIRROR ONE-WAY TMP
5508 | E | 0 | 1632 | BOTH | 33 STC | SMOKE NON-RATED | PEMKO 234 PK & PEMKO S88 | FSC | 1/4 IN. TEMPERED ETCHED
5508 | E | 0 | 1632 | BOTH | 33 STC | SMOKE NON-RATED | PEMKO 234 PK & PEMKO S88 | FSC | 1/4 IN. GLASS BY OTHERS
5508 | E | 0 | 1632 | BOTH | 33 STC | SMOKE NON-RATED | PEMKO 234 PK & PEMKO S88 | FSC | 1/4 IN. TMP REEDED 1 SIDE
5508 | U | 0 | 1632 | BOTH | 33 STC | SMOKE NON-RATED | PEMKO 234 PK & PEMKO S44 (DOUBLE ROW) | FSC | 1/4 IN CLEAR TEMPEREED
5508 | U | 0 | 1632 | BOTH | 33 STC | SMOKE NON-RATED | PEMKO 234 PK & PEMKO S44 (DOUBLE ROW) | FSC | 1/4 IN. MIRROR ONE-WAY TMP
5508 | U | 0 | 1632 | BOTH | 33 STC | SMOKE NON-RATED | PEMKO 234 PK & PEMKO S44 (DOUBLE ROW) | FSC | 1/4 IN. TEMPERED ETCHED
5508 | U | 0 | 1632 | BOTH | 33 STC | SMOKE NON-RATED | PEMKO 234 PK & PEMKO S44 (DOUBLE ROW) | FSC | 1/4 IN. GLASS BY OTHERS
5508 | U | 0 | 1632 | BOTH | 33 STC | SMOKE NON-RATED | PEMKO 234 PK & PEMKO S44 (DOUBLE ROW) | FSC | 1/4 IN. TMP REEDED 1 SIDE
5508 | E | 0 | 1632 | BOTH | 33 STC | SMOKE NON-RATED | PEMKO 234 PK & PEMKO S88 | NONE | 1/4 IN CLEAR TEMPEREED
5508 | E | 0 | 1632 | BOTH | 33 STC | SMOKE NON-RATED | PEMKO 234 PK & PEMKO S88 | NONE | 1/4 IN. MIRROR ONE-WAY TMP
5508 | E | 0 | 1632 | BOTH | 33 STC | SMOKE NON-RATED | PEMKO 234 PK & PEMKO S88 | NONE | 1/4 IN. TEMPERED ETCHED
5508 | E | 0 | 1632 | BOTH | 33 STC | SMOKE NON-RATED | PEMKO 234 PK & PEMKO S88 | NONE | 1/4 IN. GLASS BY OTHERS
5508 | E | 0 | 1632 | BOTH | 33 STC | SMOKE NON-RATED | PEMKO 234 PK & PEMKO S88 | NONE | 1/4 IN. TMP REEDED 1 SIDE
5508 | U | 0 | 1632 | BOTH | 33 STC | SMOKE NON-RATED | PEMKO 234 PK & PEMKO S44 (DOUBLE ROW) | NONE | 1/4 IN CLEAR TEMPEREED
5508 | U | 0 | 1632 | BOTH | 33 STC | SMOKE NON-RATED | PEMKO 234 PK & PEMKO S44 (DOUBLE ROW) | NONE | 1/4 IN. MIRROR ONE-WAY TMP
5508 | U | 0 | 1632 | BOTH | 33 STC | SMOKE NON-RATED | PEMKO 234 PK & PEMKO S44 (DOUBLE ROW) | NONE | 1/4 IN. TEMPERED ETCHED
5508 | U | 0 | 1632 | BOTH | 33 STC | SMOKE NON-RATED | PEMKO 234 PK & PEMKO S44 (DOUBLE ROW) | NONE | 1/4 IN. GLASS BY OTHERS
5508 | U | 0 | 1632 | BOTH | 33 STC | SMOKE NON-RATED | PEMKO 234 PK & PEMKO S44 (DOUBLE ROW) | NONE | 1/4 IN. TMP REEDED 1 SIDE
5508 | E | 0 | 1632 | BOTH | 33 STC | SMOKE NON-RATED | PEMKO 234 PK & PEMKO S88 | CONTROLLED FSC | 1/4 IN CLEAR TEMPEREED
5508 | E | 0 | 1632 | BOTH | 33 STC | SMOKE NON-RATED | PEMKO 234 PK & PEMKO S88 | CONTROLLED FSC | 1/4 IN. MIRROR ONE-WAY TMP
5508 | E | 0 | 1632 | BOTH | 33 STC | SMOKE NON-RATED | PEMKO 234 PK & PEMKO S88 | CONTROLLED FSC | 1/4 IN. TEMPERED ETCHED
5508 | E | 0 | 1632 | BOTH | 33 STC | SMOKE NON-RATED | PEMKO 234 PK & PEMKO S88 | CONTROLLED FSC | 1/4 IN. GLASS BY OTHERS
5508 | E | 0 | 1632 | BOTH | 33 STC | SMOKE NON-RATED | PEMKO 234 PK & PEMKO S88 | CONTROLLED FSC | 1/4 IN. TMP REEDED 1 SIDE
5508 | U | 0 | 1632 | BOTH | 33 STC | SMOKE NON-RATED | PEMKO 234 PK & PEMKO S44 (DOUBLE ROW) | CONTROLLED FSC | 1/4 IN CLEAR TEMPEREED
5508 | U | 0 | 1632 | BOTH | 33 STC | SMOKE NON-RATED | PEMKO 234 PK & PEMKO S44 (DOUBLE ROW) | CONTROLLED FSC | 1/4 IN. MIRROR ONE-WAY TMP
5508 | U | 0 | 1632 | BOTH | 33 STC | SMOKE NON-RATED | PEMKO 234 PK & PEMKO S44 (DOUBLE ROW) | CONTROLLED FSC | 1/4 IN. TEMPERED ETCHED
5508 | U | 0 | 1632 | BOTH | 33 STC | SMOKE NON-RATED | PEMKO 234 PK & PEMKO S44 (DOUBLE ROW) | CONTROLLED FSC | 1/4 IN. GLASS BY OTHERS
5508 | U | 0 | 1632 | BOTH | 33 STC | SMOKE NON-RATED | PEMKO 234 PK & PEMKO S44 (DOUBLE ROW) | CONTROLLED FSC | 1/4 IN. TMP REEDED 1 SIDE
5508 | E | 0 | 1632 | BOTH | 33 STC | NON RATED | PEMKO 234 PK & PEMKO S88 | NAUF | 1/4 IN CLEAR TEMPEREED
5508 | E | 0 | 1632 | BOTH | 33 STC | NON RATED | PEMKO 234 PK & PEMKO S88 | NAUF | 1/4 IN. MIRROR ONE-WAY TMP
5508 | E | 0 | 1632 | BOTH | 33 STC | NON RATED | PEMKO 234 PK & PEMKO S88 | NAUF | 1/4 IN. TEMPERED ETCHED
5508 | E | 0 | 1632 | BOTH | 33 STC | NON RATED | PEMKO 234 PK & PEMKO S88 | NAUF | 1/4 IN. GLASS BY OTHERS
5508 | E | 0 | 1632 | BOTH | 33 STC | NON RATED | PEMKO 234 PK & PEMKO S88 | NAUF | 1/4 IN. TMP REEDED 1 SIDE
5508 | U | 0 | 1632 | BOTH | 33 STC | NON RATED | PEMKO 234 PK & PEMKO S44 (DOUBLE ROW) | NAUF | 1/4 IN CLEAR TEMPEREED
5508 | U | 0 | 1632 | BOTH | 33 STC | NON RATED | PEMKO 234 PK & PEMKO S44 (DOUBLE ROW) | NAUF | 1/4 IN. MIRROR ONE-WAY TMP
5508 | U | 0 | 1632 | BOTH | 33 STC | NON RATED | PEMKO 234 PK & PEMKO S44 (DOUBLE ROW) | NAUF | 1/4 IN. TEMPERED ETCHED
5508 | U | 0 | 1632 | BOTH | 33 STC | NON RATED | PEMKO 234 PK & PEMKO S44 (DOUBLE ROW) | NAUF | 1/4 IN. GLASS BY OTHERS
5508 | U | 0 | 1632 | BOTH | 33 STC | NON RATED | PEMKO 234 PK & PEMKO S44 (DOUBLE ROW) | NAUF | 1/4 IN. TMP REEDED 1 SIDE
5508 | E | 0 | 1632 | BOTH | 33 STC | NON RATED | PEMKO 234 PK & PEMKO S88 | FSC | 1/4 IN CLEAR TEMPEREED
5508 | E | 0 | 1632 | BOTH | 33 STC | NON RATED | PEMKO 234 PK & PEMKO S88 | FSC | 1/4 IN. MIRROR ONE-WAY TMP
5508 | E | 0 | 1632 | BOTH | 33 STC | NON RATED | PEMKO 234 PK & PEMKO S88 | FSC | 1/4 IN. TEMPERED ETCHED
5508 | E | 0 | 1632 | BOTH | 33 STC | NON RATED | PEMKO 234 PK & PEMKO S88 | FSC | 1/4 IN. GLASS BY OTHERS
5508 | E | 0 | 1632 | BOTH | 33 STC | NON RATED | PEMKO 234 PK & PEMKO S88 | FSC | 1/4 IN. TMP REEDED 1 SIDE
5508 | U | 0 | 1632 | BOTH | 33 STC | NON RATED | PEMKO 234 PK & PEMKO S44 (DOUBLE ROW) | FSC | 1/4 IN CLEAR TEMPEREED
5508 | U | 0 | 1632 | BOTH | 33 STC | NON RATED | PEMKO 234 PK & PEMKO S44 (DOUBLE ROW) | FSC | 1/4 IN. MIRROR ONE-WAY TMP
5508 | U | 0 | 1632 | BOTH | 33 STC | NON RATED | PEMKO 234 PK & PEMKO S44 (DOUBLE ROW) | FSC | 1/4 IN. TEMPERED ETCHED
5508 | U | 0 | 1632 | BOTH | 33 STC | NON RATED | PEMKO 234 PK & PEMKO S44 (DOUBLE ROW) | FSC | 1/4 IN. GLASS BY OTHERS
5508 | U | 0 | 1632 | BOTH | 33 STC | NON RATED | PEMKO 234 PK & PEMKO S44 (DOUBLE ROW) | FSC | 1/4 IN. TMP REEDED 1 SIDE
5508 | E | 0 | 1632 | BOTH | 33 STC | NON RATED | PEMKO 234 PK & PEMKO S88 | NONE | 1/4 IN CLEAR TEMPEREED
5508 | E | 0 | 1632 | BOTH | 33 STC | NON RATED | PEMKO 234 PK & PEMKO S88 | NONE | 1/4 IN. MIRROR ONE-WAY TMP
5508 | E | 0 | 1632 | BOTH | 33 STC | NON RATED | PEMKO 234 PK & PEMKO S88 | NONE | 1/4 IN. TEMPERED ETCHED
5508 | E | 0 | 1632 | BOTH | 33 STC | NON RATED | PEMKO 234 PK & PEMKO S88 | NONE | 1/4 IN. GLASS BY OTHERS
5508 | E | 0 | 1632 | BOTH | 33 STC | NON RATED | PEMKO 234 PK & PEMKO S88 | NONE | 1/4 IN. TMP REEDED 1 SIDE
5508 | U | 0 | 1632 | BOTH | 33 STC | NON RATED | PEMKO 234 PK & PEMKO S44 (DOUBLE ROW) | NONE | 1/4 IN CLEAR TEMPEREED
5508 | U | 0 | 1632 | BOTH | 33 STC | NON RATED | PEMKO 234 PK & PEMKO S44 (DOUBLE ROW) | NONE | 1/4 IN. MIRROR ONE-WAY TMP
5508 | U | 0 | 1632 | BOTH | 33 STC | NON RATED | PEMKO 234 PK & PEMKO S44 (DOUBLE ROW) | NONE | 1/4 IN. TEMPERED ETCHED
5508 | U | 0 | 1632 | BOTH | 33 STC | NON RATED | PEMKO 234 PK & PEMKO S44 (DOUBLE ROW) | NONE | 1/4 IN. GLASS BY OTHERS
5508 | U | 0 | 1632 | BOTH | 33 STC | NON RATED | PEMKO 234 PK & PEMKO S44 (DOUBLE ROW) | NONE | 1/4 IN. TMP REEDED 1 SIDE
5508 | E | 0 | 1632 | BOTH | 33 STC | NON RATED | PEMKO 234 PK & PEMKO S88 | CONTROLLED FSC | 1/4 IN CLEAR TEMPEREED
5508 | E | 0 | 1632 | BOTH | 33 STC | NON RATED | PEMKO 234 PK & PEMKO S88 | CONTROLLED FSC | 1/4 IN. MIRROR ONE-WAY TMP
5508 | E | 0 | 1632 | BOTH | 33 STC | NON RATED | PEMKO 234 PK & PEMKO S88 | CONTROLLED FSC | 1/4 IN. TEMPERED ETCHED
5508 | E | 0 | 1632 | BOTH | 33 STC | NON RATED | PEMKO 234 PK & PEMKO S88 | CONTROLLED FSC | 1/4 IN. GLASS BY OTHERS
5508 | E | 0 | 1632 | BOTH | 33 STC | NON RATED | PEMKO 234 PK & PEMKO S88 | CONTROLLED FSC | 1/4 IN. TMP REEDED 1 SIDE
5508 | U | 0 | 1632 | BOTH | 33 STC | NON RATED | PEMKO 234 PK & PEMKO S44 (DOUBLE ROW) | CONTROLLED FSC | 1/4 IN CLEAR TEMPEREED
5508 | U | 0 | 1632 | BOTH | 33 STC | NON RATED | PEMKO 234 PK & PEMKO S44 (DOUBLE ROW) | CONTROLLED FSC | 1/4 IN. MIRROR ONE-WAY TMP
5508 | U | 0 | 1632 | BOTH | 33 STC | NON RATED | PEMKO 234 PK & PEMKO S44 (DOUBLE ROW) | CONTROLLED FSC | 1/4 IN. TEMPERED ETCHED
5508 | U | 0 | 1632 | BOTH | 33 STC | NON RATED | PEMKO 234 PK & PEMKO S44 (DOUBLE ROW) | CONTROLLED FSC | 1/4 IN. GLASS BY OTHERS
5508 | U | 0 | 1632 | BOTH | 33 STC | NON RATED | PEMKO 234 PK & PEMKO S44 (DOUBLE ROW) | CONTROLLED FSC | 1/4 IN. TMP REEDED 1 SIDE
5508 | E | 0 | 1632 | BOTH | 33 STC | 20 MIN | PEMKO 234 PK & PEMKO S88 | NAUF | 1/4 IN. FIREGLASS 20
5508 | E | 0 | 1632 | BOTH | 33 STC | 20 MIN | PEMKO 234 PK & PEMKO S88 | NAUF | 1/4 IN. WIRELITE NT DMD (STD)
5508 | E | 0 | 1632 | BOTH | 33 STC | 20 MIN | PEMKO 234 PK & PEMKO S88 | NAUF | 1/4 IN. FIREGLASS20 ETCHED
5508 | E | 0 | 1632 | BOTH | 33 STC | 20 MIN | PEMKO 234 PK & PEMKO S88 | NAUF | 1/4 IN. GLASS BY OTHERS
5508 | E | 0 | 1632 | BOTH | 33 STC | 20 MIN | PEMKO 234 PK & PEMKO S88 | NAUF | 1/4 IN. SAFE WIRE DMD (STD)
5508 | U | 0 | 1632 | BOTH | 33 STC | 20 MIN | PEMKO 234 PK & PEMKO S44 (DOUBLE ROW) | NAUF | 1/4 IN. FIREGLASS 20
5508 | U | 0 | 1632 | BOTH | 33 STC | 20 MIN | PEMKO 234 PK & PEMKO S44 (DOUBLE ROW) | NAUF | 999 DON’T USE 1/4 INCH PYROEDGE20
5508 | U | 0 | 1632 | BOTH | 33 STC | 20 MIN | PEMKO 234 PK & PEMKO S44 (DOUBLE ROW) | NAUF | 1/4 IN. WIRELITE NT DMD (STD)
5508 | U | 0 | 1632 | BOTH | 33 STC | 20 MIN | PEMKO 234 PK & PEMKO S44 (DOUBLE ROW) | NAUF | 1/4 IN. FIREGLASS20 ETCHED
5508 | U | 0 | 1632 | BOTH | 33 STC | 20 MIN | PEMKO 234 PK & PEMKO S44 (DOUBLE ROW) | NAUF | 1/4 IN. GLASS BY OTHERS
5508 | U | 0 | 1632 | BOTH | 33 STC | 20 MIN | PEMKO 234 PK & PEMKO S44 (DOUBLE ROW) | NAUF | 1/4 IN. SAFE WIRE DMD (STD)
5508 | E | 0 | 1632 | BOTH | 33 STC | 20 MIN | PEMKO 234 PK & PEMKO S88 | FSC | 1/4 IN. FIREGLASS 20
5508 | E | 0 | 1632 | BOTH | 33 STC | 20 MIN | PEMKO 234 PK & PEMKO S88 | FSC | 1/4 IN. WIRELITE NT DMD (STD)
5508 | E | 0 | 1632 | BOTH | 33 STC | 20 MIN | PEMKO 234 PK & PEMKO S88 | FSC | 1/4 IN. FIREGLASS20 ETCHED
5508 | E | 0 | 1632 | BOTH | 33 STC | 20 MIN | PEMKO 234 PK & PEMKO S88 | FSC | 1/4 IN. GLASS BY OTHERS
5508 | E | 0 | 1632 | BOTH | 33 STC | 20 MIN | PEMKO 234 PK & PEMKO S88 | FSC | 1/4 IN. SAFE WIRE DMD (STD)
5508 | U | 0 | 1632 | BOTH | 33 STC | 20 MIN | PEMKO 234 PK & PEMKO S44 (DOUBLE ROW) | FSC | 1/4 IN. FIREGLASS 20
5508 | U | 0 | 1632 | BOTH | 33 STC | 20 MIN | PEMKO 234 PK & PEMKO S44 (DOUBLE ROW) | FSC | 999 DON’T USE 1/4 INCH PYROEDGE20
5508 | U | 0 | 1632 | BOTH | 33 STC | 20 MIN | PEMKO 234 PK & PEMKO S44 (DOUBLE ROW) | FSC | 1/4 IN. WIRELITE NT DMD (STD)
5508 | U | 0 | 1632 | BOTH | 33 STC | 20 MIN | PEMKO 234 PK & PEMKO S44 (DOUBLE ROW) | FSC | 1/4 IN. FIREGLASS20 ETCHED
5508 | U | 0 | 1632 | BOTH | 33 STC | 20 MIN | PEMKO 234 PK & PEMKO S44 (DOUBLE ROW) | FSC | 1/4 IN. GLASS BY OTHERS
5508 | U | 0 | 1632 | BOTH | 33 STC | 20 MIN | PEMKO 234 PK & PEMKO S44 (DOUBLE ROW) | FSC | 1/4 IN. SAFE WIRE DMD (STD)
5508 | E | 0 | 1632 | BOTH | 33 STC | 20 MIN | PEMKO 234 PK & PEMKO S88 | NONE | 1/4 IN. FIREGLASS 20
5508 | E | 0 | 1632 | BOTH | 33 STC | 20 MIN | PEMKO 234 PK & PEMKO S88 | NONE | 1/4 IN. WIRELITE NT DMD (STD)
5508 | E | 0 | 1632 | BOTH | 33 STC | 20 MIN | PEMKO 234 PK & PEMKO S88 | NONE | 1/4 IN. FIREGLASS20 ETCHED
5508 | E | 0 | 1632 | BOTH | 33 STC | 20 MIN | PEMKO 234 PK & PEMKO S88 | NONE | 1/4 IN. GLASS BY OTHERS
5508 | E | 0 | 1632 | BOTH | 33 STC | 20 MIN | PEMKO 234 PK & PEMKO S88 | NONE | 1/4 IN. SAFE WIRE DMD (STD)
5508 | U | 0 | 1632 | BOTH | 33 STC | 20 MIN | PEMKO 234 PK & PEMKO S44 (DOUBLE ROW) | NONE | 1/4 IN. FIREGLASS 20
5508 | U | 0 | 1632 | BOTH | 33 STC | 20 MIN | PEMKO 234 PK & PEMKO S44 (DOUBLE ROW) | NONE | 999 DON’T USE 1/4 INCH PYROEDGE20
5508 | U | 0 | 1632 | BOTH | 33 STC | 20 MIN | PEMKO 234 PK & PEMKO S44 (DOUBLE ROW) | NONE | 1/4 IN. WIRELITE NT DMD (STD)
5508 | U | 0 | 1632 | BOTH | 33 STC | 20 MIN | PEMKO 234 PK & PEMKO S44 (DOUBLE ROW) | NONE | 1/4 IN. FIREGLASS20 ETCHED
5508 | U | 0 | 1632 | BOTH | 33 STC | 20 MIN | PEMKO 234 PK & PEMKO S44 (DOUBLE ROW) | NONE | 1/4 IN. GLASS BY OTHERS
5508 | U | 0 | 1632 | BOTH | 33 STC | 20 MIN | PEMKO 234 PK & PEMKO S44 (DOUBLE ROW) | NONE | 1/4 IN. SAFE WIRE DMD (STD)
5508 | E | 0 | 1632 | BOTH | 33 STC | 20 MIN | PEMKO 234 PK & PEMKO S88 | CONTROLLED FSC | 1/4 IN. FIREGLASS 20
5508 | E | 0 | 1632 | BOTH | 33 STC | 20 MIN | PEMKO 234 PK & PEMKO S88 | CONTROLLED FSC | 1/4 IN. WIRELITE NT DMD (STD)
5508 | E | 0 | 1632 | BOTH | 33 STC | 20 MIN | PEMKO 234 PK & PEMKO S88 | CONTROLLED FSC | 1/4 IN. FIREGLASS20 ETCHED
5508 | E | 0 | 1632 | BOTH | 33 STC | 20 MIN | PEMKO 234 PK & PEMKO S88 | CONTROLLED FSC | 1/4 IN. GLASS BY OTHERS
5508 | E | 0 | 1632 | BOTH | 33 STC | 20 MIN | PEMKO 234 PK & PEMKO S88 | CONTROLLED FSC | 1/4 IN. SAFE WIRE DMD (STD)
5508 | U | 0 | 1632 | BOTH | 33 STC | 20 MIN | PEMKO 234 PK & PEMKO S44 (DOUBLE ROW) | CONTROLLED FSC | 1/4 IN. FIREGLASS 20
5508 | U | 0 | 1632 | BOTH | 33 STC | 20 MIN | PEMKO 234 PK & PEMKO S44 (DOUBLE ROW) | CONTROLLED FSC | 999 DON’T USE 1/4 INCH PYROEDGE20
5508 | U | 0 | 1632 | BOTH | 33 STC | 20 MIN | PEMKO 234 PK & PEMKO S44 (DOUBLE ROW) | CONTROLLED FSC | 1/4 IN. WIRELITE NT DMD (STD)
5508 | U | 0 | 1632 | BOTH | 33 STC | 20 MIN | PEMKO 234 PK & PEMKO S44 (DOUBLE ROW) | CONTROLLED FSC | 1/4 IN. FIREGLASS20 ETCHED
5508 | U | 0 | 1632 | BOTH | 33 STC | 20 MIN | PEMKO 234 PK & PEMKO S44 (DOUBLE ROW) | CONTROLLED FSC | 1/4 IN. GLASS BY OTHERS
5508 | U | 0 | 1632 | BOTH | 33 STC | 20 MIN | PEMKO 234 PK & PEMKO S44 (DOUBLE ROW) | CONTROLLED FSC | 1/4 IN. SAFE WIRE DMD (STD)
909 | D | 0 | 0 | BOTH | 30 STC | SMOKE NON-RATED | PEMKO 234 PK & DOUBLE ROW S88 | NAUF | {BLANK}
909 | D | 0 | 0 | BOTH | 30 STC | SMOKE NON-RATED | PEMKO 234 PK & DOUBLE ROW S88 | FSC | {BLANK}
909 | D | 0 | 0 | BOTH | 30 STC | SMOKE NON-RATED | PEMKO 234 PK & DOUBLE ROW S88 | NONE | {BLANK}
909 | D | 0 | 0 | BOTH | 30 STC | NON RATED | PEMKO 234 PK & DOUBLE ROW S88 | NAUF | {BLANK}
909 | D | 0 | 0 | BOTH | 30 STC | NON RATED | PEMKO 234 PK & DOUBLE ROW S88 | FSC | {BLANK}
909 | D | 0 | 0 | BOTH | 30 STC | NON RATED | PEMKO 234 PK & DOUBLE ROW S88 | NONE | {BLANK}
909 | D | 0 | 0 | BOTH | 30 STC | 20 MIN | PEMKO 234 PK & DOUBLE ROW S88 | NAUF | {BLANK}
909 | D | 0 | 0 | BOTH | 30 STC | 20 MIN | PEMKO 234 PK & DOUBLE ROW S88 | FSC | {BLANK}
909 | D | 0 | 0 | BOTH | 30 STC | 20 MIN | PEMKO 234 PK & DOUBLE ROW S88 | NONE | {BLANK}
5P09 | D | 0 | 0 | BOTH | 30 STC | 45 MIN ( C ) | PEMKO 234 PK & DOUBLE ROW S88 | NAUF | {BLANK}
5P09 | D | 0 | 0 | BOTH | 30 STC | 45 MIN ( C ) | PEMKO 234 PK & DOUBLE ROW S88 | FSC | {BLANK}
5P09 | D | 0 | 0 | BOTH | 30 STC | 45 MIN ( C ) | PEMKO 234 PK & DOUBLE ROW S88 | NONE | {BLANK}
5P09 | D | 0 | 0 | BOTH | 30 STC | 45 MIN ( C ) | PEMKO 234 PK & DOUBLE ROW S88 | CONTROLLED FSC | {BLANK}
5509 | D | 0 | 0 | BOTH | 30 STC | SMOKE NON-RATED | PEMKO 234 PK & DOUBLE ROW S88 | NAUF | {BLANK}
5509 | D | 0 | 0 | BOTH | 30 STC | SMOKE NON-RATED | PEMKO 234 PK & DOUBLE ROW S88 | FSC | {BLANK}
5509 | D | 0 | 0 | BOTH | 30 STC | SMOKE NON-RATED | PEMKO 234 PK & DOUBLE ROW S88 | NONE | {BLANK}
5509 | D | 0 | 0 | BOTH | 30 STC | SMOKE NON-RATED | PEMKO 234 PK & DOUBLE ROW S88 | CONTROLLED FSC | {BLANK}
5509 | D | 0 | 0 | BOTH | 30 STC | NON RATED | PEMKO 234 PK & DOUBLE ROW S88 | NAUF | {BLANK}
5509 | D | 0 | 0 | BOTH | 30 STC | NON RATED | PEMKO 234 PK & DOUBLE ROW S88 | FSC | {BLANK}
5509 | D | 0 | 0 | BOTH | 30 STC | NON RATED | PEMKO 234 PK & DOUBLE ROW S88 | NONE | {BLANK}
5509 | D | 0 | 0 | BOTH | 30 STC | NON RATED | PEMKO 234 PK & DOUBLE ROW S88 | CONTROLLED FSC | {BLANK}
5509 | D | 0 | 0 | BOTH | 30 STC | 20 MIN | PEMKO 234 PK & DOUBLE ROW S88 | NAUF | {BLANK}
5509 | D | 0 | 0 | BOTH | 30 STC | 20 MIN | PEMKO 234 PK & DOUBLE ROW S88 | FSC | {BLANK}
5509 | D | 0 | 0 | BOTH | 30 STC | 20 MIN | PEMKO 234 PK & DOUBLE ROW S88 | NONE | {BLANK}
5509 | D | 0 | 0 | BOTH | 30 STC | 20 MIN | PEMKO 234 PK & DOUBLE ROW S88 | CONTROLLED FSC | {BLANK}
9P09 | D | 0 | 0 | BOTH | 30 STC | 45 MIN ( C ) | PEMKO 234 PK & DOUBLE ROW S88 | NAUF | {BLANK}
9P09 | D | 0 | 0 | BOTH | 30 STC | 45 MIN ( C ) | PEMKO 234 PK & DOUBLE ROW S88 | FSC | {BLANK}
9P09 | D | 0 | 0 | BOTH | 30 STC | 45 MIN ( C ) | PEMKO 234 PK & DOUBLE ROW S88 | NONE | {BLANK}
303 | L | 0 | 1296 | METAL | 31 STC | SMOKE NON-RATED | PEMKO 3692APK773 & PEMKO S773 + PEMKO S44 | NAUF | 5/8 IN. LAMINATED .060 PVB
303 | R | 0 | 1296 | METAL | 31 STC | SMOKE NON-RATED | PEMKO PDB411AE{MORTISED} & PEMKO S773 + PEMKO S44 | NAUF | 5/8 IN. LAMINATED .060 PVB
303 | L | 0 | 1296 | METAL | 31 STC | SMOKE NON-RATED | PEMKO 3692APK773 & PEMKO S773 + PEMKO S44 | FSC | 5/8 IN. LAMINATED .060 PVB
303 | R | 0 | 1296 | METAL | 31 STC | SMOKE NON-RATED | PEMKO PDB411AE{MORTISED} & PEMKO S773 + PEMKO S44 | FSC | 5/8 IN. LAMINATED .060 PVB
303 | L | 0 | 1296 | METAL | 31 STC | SMOKE NON-RATED | PEMKO 3692APK773 & PEMKO S773 + PEMKO S44 | NONE | 5/8 IN. LAMINATED .060 PVB
303 | R | 0 | 1296 | METAL | 31 STC | SMOKE NON-RATED | PEMKO PDB411AE{MORTISED} & PEMKO S773 + PEMKO S44 | NONE | 5/8 IN. LAMINATED .060 PVB
303 | L | 0 | 1296 | METAL | 31 STC | NON RATED | PEMKO 3692APK773 & PEMKO S773 + PEMKO S44 | NAUF | 5/8 IN. LAMINATED .060 PVB
303 | R | 0 | 1296 | METAL | 31 STC | NON RATED | PEMKO PDB411AE{MORTISED} & PEMKO S773 + PEMKO S44 | NAUF | 5/8 IN. LAMINATED .060 PVB
303 | L | 0 | 1296 | METAL | 31 STC | NON RATED | PEMKO 3692APK773 & PEMKO S773 + PEMKO S44 | FSC | 5/8 IN. LAMINATED .060 PVB
303 | R | 0 | 1296 | METAL | 31 STC | NON RATED | PEMKO PDB411AE{MORTISED} & PEMKO S773 + PEMKO S44 | FSC | 5/8 IN. LAMINATED .060 PVB
303 | L | 0 | 1296 | METAL | 31 STC | NON RATED | PEMKO 3692APK773 & PEMKO S773 + PEMKO S44 | NONE | 5/8 IN. LAMINATED .060 PVB
303 | R | 0 | 1296 | METAL | 31 STC | NON RATED | PEMKO PDB411AE{MORTISED} & PEMKO S773 + PEMKO S44 | NONE | 5/8 IN. LAMINATED .060 PVB
303 | L | 0 | 484 | METAL | 31 STC | 20 MIN | PEMKO 3692APK773 & PEMKO S773 + PEMKO S44 | NAUF | 7/8 IN. GLASS BY OTHERS
303 | R | 0 | 484 | METAL | 31 STC | 20 MIN | PEMKO PDB411AE{MORTISED} & PEMKO S773 + PEMKO S44 | NAUF | 7/8 IN. GLASS BY OTHERS
303 | L | 0 | 484 | METAL | 31 STC | 20 MIN | PEMKO 3692APK773 & PEMKO S773 + PEMKO S44 | FSC | 7/8 IN. GLASS BY OTHERS
303 | R | 0 | 484 | METAL | 31 STC | 20 MIN | PEMKO PDB411AE{MORTISED} & PEMKO S773 + PEMKO S44 | FSC | 7/8 IN. GLASS BY OTHERS
303 | L | 0 | 484 | METAL | 31 STC | 20 MIN | PEMKO 3692APK773 & PEMKO S773 + PEMKO S44 | NONE | 7/8 IN. GLASS BY OTHERS
303 | R | 0 | 484 | METAL | 31 STC | 20 MIN | PEMKO PDB411AE{MORTISED} & PEMKO S773 + PEMKO S44 | NONE | 7/8 IN. GLASS BY OTHERS
707 | E | 0 | 0 | BOTH | 32 STC | SMOKE NON-RATED | PEMKO 234 PK & PEMKO S88 | NAUF | {BLANK}
707 | G | 0 | 0 | BOTH | 32 STC | SMOKE NON-RATED | PEMKO 2343 V & PEMKO S88 | NAUF | {BLANK}
707 | E | 0 | 0 | BOTH | 32 STC | SMOKE NON-RATED | PEMKO 234 PK & PEMKO S88 | FSC | {BLANK}
707 | G | 0 | 0 | BOTH | 32 STC | SMOKE NON-RATED | PEMKO 2343 V & PEMKO S88 | FSC | {BLANK}
707 | E | 0 | 0 | BOTH | 32 STC | SMOKE NON-RATED | PEMKO 234 PK & PEMKO S88 | NONE | {BLANK}
707 | G | 0 | 0 | BOTH | 32 STC | SMOKE NON-RATED | PEMKO 2343 V & PEMKO S88 | NONE | {BLANK}
707 | E | 0 | 0 | BOTH | 32 STC | NON RATED | PEMKO 234 PK & PEMKO S88 | NAUF | {BLANK}
707 | G | 0 | 0 | BOTH | 32 STC | NON RATED | PEMKO 2343 V & PEMKO S88 | NAUF | {BLANK}
707 | E | 0 | 0 | BOTH | 32 STC | NON RATED | PEMKO 234 PK & PEMKO S88 | FSC | {BLANK}
707 | G | 0 | 0 | BOTH | 32 STC | NON RATED | PEMKO 2343 V & PEMKO S88 | FSC | {BLANK}
707 | E | 0 | 0 | BOTH | 32 STC | NON RATED | PEMKO 234 PK & PEMKO S88 | NONE | {BLANK}
707 | G | 0 | 0 | BOTH | 32 STC | NON RATED | PEMKO 2343 V & PEMKO S88 | NONE | {BLANK}
707 | E | 0 | 0 | BOTH | 32 STC | 20 MIN | PEMKO 234 PK & PEMKO S88 | NAUF | {BLANK}
707 | G | 0 | 0 | BOTH | 32 STC | 20 MIN | PEMKO 2343 V & PEMKO S88 | NAUF | {BLANK}
707 | E | 0 | 0 | BOTH | 32 STC | 20 MIN | PEMKO 234 PK & PEMKO S88 | FSC | {BLANK}
707 | G | 0 | 0 | BOTH | 32 STC | 20 MIN | PEMKO 2343 V & PEMKO S88 | FSC | {BLANK}
707 | E | 0 | 0 | BOTH | 32 STC | 20 MIN | PEMKO 234 PK & PEMKO S88 | NONE | {BLANK}
707 | G | 0 | 0 | BOTH | 32 STC | 20 MIN | PEMKO 2343 V & PEMKO S88 | NONE | {BLANK}
5507 | E | 0 | 0 | BOTH | 32 STC | SMOKE NON-RATED | PEMKO 234 PK & PEMKO S88 | NAUF | {BLANK}
5507 | G | 0 | 0 | BOTH | 32 STC | SMOKE NON-RATED | PEMKO 2343 V & PEMKO S88 | NAUF | {BLANK}
5507 | E | 0 | 0 | BOTH | 32 STC | SMOKE NON-RATED | PEMKO 234 PK & PEMKO S88 | FSC | {BLANK}
5507 | G | 0 | 0 | BOTH | 32 STC | SMOKE NON-RATED | PEMKO 2343 V & PEMKO S88 | FSC | {BLANK}
5507 | E | 0 | 0 | BOTH | 32 STC | SMOKE NON-RATED | PEMKO 234 PK & PEMKO S88 | NONE | {BLANK}
5507 | G | 0 | 0 | BOTH | 32 STC | SMOKE NON-RATED | PEMKO 2343 V & PEMKO S88 | NONE | {BLANK}
5507 | E | 0 | 0 | BOTH | 32 STC | SMOKE NON-RATED | PEMKO 234 PK & PEMKO S88 | CONTROLLED FSC | {BLANK}
5507 | G | 0 | 0 | BOTH | 32 STC | SMOKE NON-RATED | PEMKO 2343 V & PEMKO S88 | CONTROLLED FSC | {BLANK}
5507 | E | 0 | 0 | BOTH | 32 STC | NON RATED | PEMKO 234 PK & PEMKO S88 | NAUF | {BLANK}
5507 | G | 0 | 0 | BOTH | 32 STC | NON RATED | PEMKO 2343 V & PEMKO S88 | NAUF | {BLANK}
5507 | E | 0 | 0 | BOTH | 32 STC | NON RATED | PEMKO 234 PK & PEMKO S88 | FSC | {BLANK}
5507 | G | 0 | 0 | BOTH | 32 STC | NON RATED | PEMKO 2343 V & PEMKO S88 | FSC | {BLANK}
5507 | E | 0 | 0 | BOTH | 32 STC | NON RATED | PEMKO 234 PK & PEMKO S88 | NONE | {BLANK}
5507 | G | 0 | 0 | BOTH | 32 STC | NON RATED | PEMKO 2343 V & PEMKO S88 | NONE | {BLANK}
5507 | E | 0 | 0 | BOTH | 32 STC | NON RATED | PEMKO 234 PK & PEMKO S88 | CONTROLLED FSC | {BLANK}
5507 | G | 0 | 0 | BOTH | 32 STC | NON RATED | PEMKO 2343 V & PEMKO S88 | CONTROLLED FSC | {BLANK}
5507 | E | 0 | 0 | BOTH | 32 STC | 20 MIN | PEMKO 234 PK & PEMKO S88 | NAUF | {BLANK}
5507 | G | 0 | 0 | BOTH | 32 STC | 20 MIN | PEMKO 2343 V & PEMKO S88 | NAUF | {BLANK}
5507 | E | 0 | 0 | BOTH | 32 STC | 20 MIN | PEMKO 234 PK & PEMKO S88 | FSC | {BLANK}
5507 | G | 0 | 0 | BOTH | 32 STC | 20 MIN | PEMKO 2343 V & PEMKO S88 | FSC | {BLANK}
5507 | E | 0 | 0 | BOTH | 32 STC | 20 MIN | PEMKO 234 PK & PEMKO S88 | NONE | {BLANK}
5507 | G | 0 | 0 | BOTH | 32 STC | 20 MIN | PEMKO 2343 V & PEMKO S88 | NONE | {BLANK}
5507 | E | 0 | 0 | BOTH | 32 STC | 20 MIN | PEMKO 234 PK & PEMKO S88 | CONTROLLED FSC | {BLANK}
5507 | G | 0 | 0 | BOTH | 32 STC | 20 MIN | PEMKO 2343 V & PEMKO S88 | CONTROLLED FSC | {BLANK}
303 | L | 0 | 1296 | METAL | 31 STC | SMOKE NON-RATED | PEMKO 3692APK773 & PEMKO S773 + PEMKO S44 | NAUF | 5/8 IN. GLASS BY OTHERS
303 | R | 0 | 1296 | METAL | 31 STC | SMOKE NON-RATED | PEMKO PDB411AE{MORTISED} & PEMKO S773 + PEMKO S44 | NAUF | 5/8 IN. GLASS BY OTHERS
303 | L | 0 | 1296 | METAL | 31 STC | SMOKE NON-RATED | PEMKO 3692APK773 & PEMKO S773 + PEMKO S44 | FSC | 5/8 IN. GLASS BY OTHERS
303 | R | 0 | 1296 | METAL | 31 STC | SMOKE NON-RATED | PEMKO PDB411AE{MORTISED} & PEMKO S773 + PEMKO S44 | FSC | 5/8 IN. GLASS BY OTHERS
303 | L | 0 | 1296 | METAL | 31 STC | SMOKE NON-RATED | PEMKO 3692APK773 & PEMKO S773 + PEMKO S44 | NONE | 5/8 IN. GLASS BY OTHERS
303 | R | 0 | 1296 | METAL | 31 STC | SMOKE NON-RATED | PEMKO PDB411AE{MORTISED} & PEMKO S773 + PEMKO S44 | NONE | 5/8 IN. GLASS BY OTHERS
303 | L | 0 | 1296 | METAL | 31 STC | NON RATED | PEMKO 3692APK773 & PEMKO S773 + PEMKO S44 | NAUF | 5/8 IN. GLASS BY OTHERS
303 | R | 0 | 1296 | METAL | 31 STC | NON RATED | PEMKO PDB411AE{MORTISED} & PEMKO S773 + PEMKO S44 | NAUF | 5/8 IN. GLASS BY OTHERS
303 | L | 0 | 1296 | METAL | 31 STC | NON RATED | PEMKO 3692APK773 & PEMKO S773 + PEMKO S44 | FSC | 5/8 IN. GLASS BY OTHERS
303 | R | 0 | 1296 | METAL | 31 STC | NON RATED | PEMKO PDB411AE{MORTISED} & PEMKO S773 + PEMKO S44 | FSC | 5/8 IN. GLASS BY OTHERS
303 | L | 0 | 1296 | METAL | 31 STC | NON RATED | PEMKO 3692APK773 & PEMKO S773 + PEMKO S44 | NONE | 5/8 IN. GLASS BY OTHERS
303 | R | 0 | 1296 | METAL | 31 STC | NON RATED | PEMKO PDB411AE{MORTISED} & PEMKO S773 + PEMKO S44 | NONE | 5/8 IN. LAMINATED .060 PVB
303 | L | 0 | 484 | METAL | 31 STC | 20 MIN | PEMKO 3692APK773 & PEMKO S773 + PEMKO S44 | NAUF | 7/8 IN. PYROSTOP (60 MIN)
303 | R | 0 | 484 | METAL | 31 STC | 20 MIN | PEMKO PDB411AE{MORTISED} & PEMKO S773 + PEMKO S44 | NAUF | 7/8 IN. PYROSTOP (60 MIN)
303 | L | 0 | 484 | METAL | 31 STC | 20 MIN | PEMKO 3692APK773 & PEMKO S773 + PEMKO S44 | FSC | 7/8 IN. PYROSTOP (60 MIN)
303 | R | 0 | 484 | METAL | 31 STC | 20 MIN | PEMKO PDB411AE{MORTISED} & PEMKO S773 + PEMKO S44 | FSC | 7/8 IN. PYROSTOP (60 MIN)
303 | L | 0 | 484 | METAL | 31 STC | 20 MIN | PEMKO 3692APK773 & PEMKO S773 + PEMKO S44 | NONE | 7/8 IN. PYROSTOP (60 MIN)
303 | R | 0 | 484 | METAL | 31 STC | 20 MIN | PEMKO PDB411AE{MORTISED} & PEMKO S773 + PEMKO S44 | NONE | 7/8 IN. PYROSTOP (60 MIN)
PFRE | W | 0 | 484 | METAL | 37 STC | 60 MIN ( B ) | NGP 225S {MORTISED} & NGP 5075 + NGP 5060 | NAUF | 5/16 IN. GLASS BY OTHERS
PFRE | W | 0 | 484 | METAL | 37 STC | 60 MIN ( B ) | NGP 225S {MORTISED} & NGP 5075 + NGP 5060 | NAUF | 7/8 IN. GLASS BY OTHERS
PFRE | W | 0 | 484 | METAL | 37 STC | 60 MIN ( B ) | NGP 225S {MORTISED} & NGP 5075 + NGP 5060 | NAUF | 5/16 IN KERALITE FR-L SELECT
PFRE | W | 0 | 484 | METAL | 37 STC | 60 MIN ( B ) | NGP 225S {MORTISED} & NGP 5075 + NGP 5060 | NAUF | 5/16 IN KERALITE FR-L
PFRE | W | 0 | 484 | METAL | 37 STC | 60 MIN ( B ) | NGP 225S {MORTISED} & NGP 5075 + NGP 5060 | NAUF | 5/16 IN. FIRELITE PLUS PREMIUM
PFRE | W | 0 | 484 | METAL | 37 STC | 60 MIN ( B ) | NGP 225S {MORTISED} & NGP 5075 + NGP 5060 | NAUF | 5/16 IN. FIRELITE PLUS STD
PFRE | W | 0 | 484 | METAL | 37 STC | 60 MIN ( B ) | NGP 225S {MORTISED} & NGP 5075 + NGP 5060 | NAUF | 7/8 IN. PYROSTOP (60 MIN)
PFRE | X | 0 | 484 | METAL | 37 STC | 60 MIN ( B ) | NGP 12T6 & NGP 5075 + NGP 5060 | NAUF | 5/16 IN. GLASS BY OTHERS
PFRE | X | 0 | 484 | METAL | 37 STC | 60 MIN ( B ) | NGP 12T6 & NGP 5075 + NGP 5060 | NAUF | 7/8 IN. GLASS BY OTHERS
PFRE | X | 0 | 484 | METAL | 37 STC | 60 MIN ( B ) | NGP 12T6 & NGP 5075 + NGP 5060 | NAUF | 5/16 IN KERALITE FR-L SELECT
PFRE | X | 0 | 484 | METAL | 37 STC | 60 MIN ( B ) | NGP 12T6 & NGP 5075 + NGP 5060 | NAUF | 5/16 IN KERALITE FR-L
PFRE | X | 0 | 484 | METAL | 37 STC | 60 MIN ( B ) | NGP 12T6 & NGP 5075 + NGP 5060 | NAUF | 5/16 IN. FIRELITE PLUS PREMIUM
PFRE | X | 0 | 484 | METAL | 37 STC | 60 MIN ( B ) | NGP 12T6 & NGP 5075 + NGP 5060 | NAUF | 5/16 IN. FIRELITE PLUS STD
PFRE | X | 0 | 484 | METAL | 37 STC | 60 MIN ( B ) | NGP 12T6 & NGP 5075 + NGP 5060 | NAUF | 7/8 IN. PYROSTOP (60 MIN)
PFRE | W | 0 | 484 | METAL | 37 STC | 60 MIN ( B ) | NGP 225S {MORTISED} & NGP 5075 + NGP 5060 | FSC | 5/16 IN. GLASS BY OTHERS
PFRE | W | 0 | 484 | METAL | 37 STC | 60 MIN ( B ) | NGP 225S {MORTISED} & NGP 5075 + NGP 5060 | FSC | 7/8 IN. GLASS BY OTHERS
PFRE | W | 0 | 484 | METAL | 37 STC | 60 MIN ( B ) | NGP 225S {MORTISED} & NGP 5075 + NGP 5060 | FSC | 5/16 IN KERALITE FR-L SELECT
PFRE | W | 0 | 484 | METAL | 37 STC | 60 MIN ( B ) | NGP 225S {MORTISED} & NGP 5075 + NGP 5060 | FSC | 5/16 IN KERALITE FR-L
PFRE | W | 0 | 484 | METAL | 37 STC | 60 MIN ( B ) | NGP 225S {MORTISED} & NGP 5075 + NGP 5060 | FSC | 5/16 IN. FIRELITE PLUS PREMIUM
PFRE | W | 0 | 484 | METAL | 37 STC | 60 MIN ( B ) | NGP 225S {MORTISED} & NGP 5075 + NGP 5060 | FSC | 5/16 IN. FIRELITE PLUS STD
PFRE | W | 0 | 484 | METAL | 37 STC | 60 MIN ( B ) | NGP 225S {MORTISED} & NGP 5075 + NGP 5060 | FSC | 7/8 IN. PYROSTOP (60 MIN)
PFRE | X | 0 | 484 | METAL | 37 STC | 60 MIN ( B ) | NGP 12T6 & NGP 5075 + NGP 5060 | FSC | 5/16 IN. GLASS BY OTHERS
PFRE | X | 0 | 484 | METAL | 37 STC | 60 MIN ( B ) | NGP 12T6 & NGP 5075 + NGP 5060 | FSC | 7/8 IN. GLASS BY OTHERS
PFRE | X | 0 | 484 | METAL | 37 STC | 60 MIN ( B ) | NGP 12T6 & NGP 5075 + NGP 5060 | FSC | 5/16 IN KERALITE FR-L SELECT
PFRE | X | 0 | 484 | METAL | 37 STC | 60 MIN ( B ) | NGP 12T6 & NGP 5075 + NGP 5060 | FSC | 5/16 IN KERALITE FR-L
PFRE | X | 0 | 484 | METAL | 37 STC | 60 MIN ( B ) | NGP 12T6 & NGP 5075 + NGP 5060 | FSC | 5/16 IN. FIRELITE PLUS PREMIUM
PFRE | X | 0 | 484 | METAL | 37 STC | 60 MIN ( B ) | NGP 12T6 & NGP 5075 + NGP 5060 | FSC | 5/16 IN. FIRELITE PLUS STD
PFRE | X | 0 | 484 | METAL | 37 STC | 60 MIN ( B ) | NGP 12T6 & NGP 5075 + NGP 5060 | FSC | 7/8 IN. PYROSTOP (60 MIN)
PFRE | W | 0 | 484 | METAL | 37 STC | 60 MIN ( B ) | NGP 225S {MORTISED} & NGP 5075 + NGP 5060 | NONE | 5/16 IN. GLASS BY OTHERS
PFRE | W | 0 | 484 | METAL | 37 STC | 60 MIN ( B ) | NGP 225S {MORTISED} & NGP 5075 + NGP 5060 | NONE | 7/8 IN. GLASS BY OTHERS
PFRE | W | 0 | 484 | METAL | 37 STC | 60 MIN ( B ) | NGP 225S {MORTISED} & NGP 5075 + NGP 5060 | NONE | 5/16 IN KERALITE FR-L SELECT
PFRE | W | 0 | 484 | METAL | 37 STC | 60 MIN ( B ) | NGP 225S {MORTISED} & NGP 5075 + NGP 5060 | NONE | 5/16 IN KERALITE FR-L
PFRE | W | 0 | 484 | METAL | 37 STC | 60 MIN ( B ) | NGP 225S {MORTISED} & NGP 5075 + NGP 5060 | NONE | 5/16 IN. FIRELITE PLUS PREMIUM
PFRE | W | 0 | 484 | METAL | 37 STC | 60 MIN ( B ) | NGP 225S {MORTISED} & NGP 5075 + NGP 5060 | NONE | 5/16 IN. FIRELITE PLUS STD
PFRE | W | 0 | 484 | METAL | 37 STC | 60 MIN ( B ) | NGP 225S {MORTISED} & NGP 5075 + NGP 5060 | NONE | 7/8 IN. PYROSTOP (60 MIN)
PFRE | X | 0 | 484 | METAL | 37 STC | 60 MIN ( B ) | NGP 12T6 & NGP 5075 + NGP 5060 | NONE | 5/16 IN. GLASS BY OTHERS
PFRE | X | 0 | 484 | METAL | 37 STC | 60 MIN ( B ) | NGP 12T6 & NGP 5075 + NGP 5060 | NONE | 7/8 IN. GLASS BY OTHERS
PFRE | X | 0 | 484 | METAL | 37 STC | 60 MIN ( B ) | NGP 12T6 & NGP 5075 + NGP 5060 | NONE | 5/16 IN KERALITE FR-L SELECT
PFRE | X | 0 | 484 | METAL | 37 STC | 60 MIN ( B ) | NGP 12T6 & NGP 5075 + NGP 5060 | NONE | 5/16 IN KERALITE FR-L
PFRE | X | 0 | 484 | METAL | 37 STC | 60 MIN ( B ) | NGP 12T6 & NGP 5075 + NGP 5060 | NONE | 5/16 IN. FIRELITE PLUS PREMIUM
PFRE | X | 0 | 484 | METAL | 37 STC | 60 MIN ( B ) | NGP 12T6 & NGP 5075 + NGP 5060 | NONE | 5/16 IN. FIRELITE PLUS STD
PFRE | X | 0 | 484 | METAL | 37 STC | 60 MIN ( B ) | NGP 12T6 & NGP 5075 + NGP 5060 | NONE | 7/8 IN. PYROSTOP (60 MIN)
PFRE | W | 0 | 484 | METAL | 37 STC | 90 MIN ( B) | NGP 225S {MORTISED} & NGP 5075 + NGP 5060 | NAUF | 5/16 IN. GLASS BY OTHERS
PFRE | W | 0 | 484 | METAL | 37 STC | 90 MIN ( B) | NGP 225S {MORTISED} & NGP 5075 + NGP 5060 | NAUF | 5/16 IN KERALITE FR-L SELECT
PFRE | W | 0 | 484 | METAL | 37 STC | 90 MIN ( B) | NGP 225S {MORTISED} & NGP 5075 + NGP 5060 | NAUF | 5/16 IN KERALITE FR-L
PFRE | W | 0 | 484 | METAL | 37 STC | 90 MIN ( B) | NGP 225S {MORTISED} & NGP 5075 + NGP 5060 | NAUF | 5/16 IN. FIRELITE PLUS PREMIUM
PFRE | W | 0 | 484 | METAL | 37 STC | 90 MIN ( B) | NGP 225S {MORTISED} & NGP 5075 + NGP 5060 | NAUF | 5/16 IN. FIRELITE PLUS STD
PFRE | X | 0 | 484 | METAL | 37 STC | 90 MIN ( B) | NGP 12T6 & NGP 5075 + NGP 5060 | NAUF | 5/16 IN. GLASS BY OTHERS
PFRE | X | 0 | 484 | METAL | 37 STC | 90 MIN ( B) | NGP 12T6 & NGP 5075 + NGP 5060 | NAUF | 5/16 IN KERALITE FR-L SELECT
PFRE | X | 0 | 484 | METAL | 37 STC | 90 MIN ( B) | NGP 12T6 & NGP 5075 + NGP 5060 | NAUF | 5/16 IN KERALITE FR-L
PFRE | X | 0 | 484 | METAL | 37 STC | 90 MIN ( B) | NGP 12T6 & NGP 5075 + NGP 5060 | NAUF | 5/16 IN. FIRELITE PLUS PREMIUM
PFRE | X | 0 | 484 | METAL | 37 STC | 90 MIN ( B) | NGP 12T6 & NGP 5075 + NGP 5060 | NAUF | 5/16 IN. FIRELITE PLUS STD
PFRE | W | 0 | 484 | METAL | 37 STC | 90 MIN ( B) | NGP 225S {MORTISED} & NGP 5075 + NGP 5060 | FSC | 5/16 IN. GLASS BY OTHERS
PFRE | W | 0 | 484 | METAL | 37 STC | 90 MIN ( B) | NGP 225S {MORTISED} & NGP 5075 + NGP 5060 | FSC | 5/16 IN KERALITE FR-L SELECT
PFRE | W | 0 | 484 | METAL | 37 STC | 90 MIN ( B) | NGP 225S {MORTISED} & NGP 5075 + NGP 5060 | FSC | 5/16 IN KERALITE FR-L
PFRE | W | 0 | 484 | METAL | 37 STC | 90 MIN ( B) | NGP 225S {MORTISED} & NGP 5075 + NGP 5060 | FSC | 5/16 IN. FIRELITE PLUS PREMIUM
PFRE | W | 0 | 484 | METAL | 37 STC | 90 MIN ( B) | NGP 225S {MORTISED} & NGP 5075 + NGP 5060 | FSC | 5/16 IN. FIRELITE PLUS STD
PFRE | X | 0 | 484 | METAL | 37 STC | 90 MIN ( B) | NGP 12T6 & NGP 5075 + NGP 5060 | FSC | 5/16 IN. GLASS BY OTHERS
PFRE | X | 0 | 484 | METAL | 37 STC | 90 MIN ( B) | NGP 12T6 & NGP 5075 + NGP 5060 | FSC | 5/16 IN KERALITE FR-L SELECT
PFRE | X | 0 | 484 | METAL | 37 STC | 90 MIN ( B) | NGP 12T6 & NGP 5075 + NGP 5060 | FSC | 5/16 IN KERALITE FR-L
PFRE | X | 0 | 484 | METAL | 37 STC | 90 MIN ( B) | NGP 12T6 & NGP 5075 + NGP 5060 | FSC | 5/16 IN. FIRELITE PLUS PREMIUM
PFRE | X | 0 | 484 | METAL | 37 STC | 90 MIN ( B) | NGP 12T6 & NGP 5075 + NGP 5060 | FSC | 5/16 IN. FIRELITE PLUS STD
PFRE | W | 0 | 484 | METAL | 37 STC | 90 MIN ( B) | NGP 225S {MORTISED} & NGP 5075 + NGP 5060 | NONE | 5/16 IN. GLASS BY OTHERS
PFRE | W | 0 | 484 | METAL | 37 STC | 90 MIN ( B) | NGP 225S {MORTISED} & NGP 5075 + NGP 5060 | NONE | 5/16 IN KERALITE FR-L SELECT
PFRE | W | 0 | 484 | METAL | 37 STC | 90 MIN ( B) | NGP 225S {MORTISED} & NGP 5075 + NGP 5060 | NONE | 5/16 IN KERALITE FR-L
PFRE | W | 0 | 484 | METAL | 37 STC | 90 MIN ( B) | NGP 225S {MORTISED} & NGP 5075 + NGP 5060 | NONE | 5/16 IN. FIRELITE PLUS PREMIUM
PFRE | W | 0 | 484 | METAL | 37 STC | 90 MIN ( B) | NGP 225S {MORTISED} & NGP 5075 + NGP 5060 | NONE | 5/16 IN. FIRELITE PLUS STD
PFRE | X | 0 | 484 | METAL | 37 STC | 90 MIN ( B) | NGP 12T6 & NGP 5075 + NGP 5060 | NONE | 5/16 IN. GLASS BY OTHERS
PFRE | X | 0 | 484 | METAL | 37 STC | 90 MIN ( B) | NGP 12T6 & NGP 5075 + NGP 5060 | NONE | 5/16 IN KERALITE FR-L SELECT
PFRE | X | 0 | 484 | METAL | 37 STC | 90 MIN ( B) | NGP 12T6 & NGP 5075 + NGP 5060 | NONE | 5/16 IN KERALITE FR-L
PFRE | X | 0 | 484 | METAL | 37 STC | 90 MIN ( B) | NGP 12T6 & NGP 5075 + NGP 5060 | NONE | 5/16 IN. FIRELITE PLUS PREMIUM
PFRE | X | 0 | 484 | METAL | 37 STC | 90 MIN ( B) | NGP 12T6 & NGP 5075 + NGP 5060 | NONE | 5/16 IN. FIRELITE PLUS STD
PFRE | W | 0 | 484 | METAL | 37 STC | 45 MIN ( C ) | NGP 225S {MORTISED} & NGP 5075 + NGP 5060 | NAUF | 5/16 IN. GLASS BY OTHERS
PFRE | W | 0 | 484 | METAL | 37 STC | 45 MIN ( C ) | NGP 225S {MORTISED} & NGP 5075 + NGP 5060 | NAUF | 7/8 IN. GLASS BY OTHERS
PFRE | W | 0 | 484 | METAL | 37 STC | 45 MIN ( C ) | NGP 225S {MORTISED} & NGP 5075 + NGP 5060 | NAUF | 5/16 IN KERALITE FR-L SELECT
PFRE | W | 0 | 484 | METAL | 37 STC | 45 MIN ( C ) | NGP 225S {MORTISED} & NGP 5075 + NGP 5060 | NAUF | 5/16 IN KERALITE FR-L
PFRE | W | 0 | 484 | METAL | 37 STC | 45 MIN ( C ) | NGP 225S {MORTISED} & NGP 5075 + NGP 5060 | NAUF | 5/16 IN. FIRELITE PLUS PREMIUM
PFRE | W | 0 | 484 | METAL | 37 STC | 45 MIN ( C ) | NGP 225S {MORTISED} & NGP 5075 + NGP 5060 | NAUF | 5/16 IN. FIRELITE PLUS STD
PFRE | W | 0 | 484 | METAL | 37 STC | 45 MIN ( C ) | NGP 225S {MORTISED} & NGP 5075 + NGP 5060 | NAUF | 7/8 IN. PYROSTOP (60 MIN)
PFRE | X | 0 | 484 | METAL | 37 STC | 45 MIN ( C ) | NGP 12T6 & NGP 5075 + NGP 5060 | NAUF | 5/16 IN. GLASS BY OTHERS
PFRE | X | 0 | 484 | METAL | 37 STC | 45 MIN ( C ) | NGP 12T6 & NGP 5075 + NGP 5060 | NAUF | 7/8 IN. GLASS BY OTHERS
PFRE | X | 0 | 484 | METAL | 37 STC | 45 MIN ( C ) | NGP 12T6 & NGP 5075 + NGP 5060 | NAUF | 5/16 IN KERALITE FR-L SELECT
PFRE | X | 0 | 484 | METAL | 37 STC | 45 MIN ( C ) | NGP 12T6 & NGP 5075 + NGP 5060 | NAUF | 5/16 IN KERALITE FR-L
PFRE | X | 0 | 484 | METAL | 37 STC | 45 MIN ( C ) | NGP 12T6 & NGP 5075 + NGP 5060 | NAUF | 5/16 IN. FIRELITE PLUS PREMIUM
PFRE | X | 0 | 484 | METAL | 37 STC | 45 MIN ( C ) | NGP 12T6 & NGP 5075 + NGP 5060 | NAUF | 5/16 IN. FIRELITE PLUS STD
PFRE | X | 0 | 484 | METAL | 37 STC | 45 MIN ( C ) | NGP 12T6 & NGP 5075 + NGP 5060 | NAUF | 7/8 IN. PYROSTOP (60 MIN)
PFRE | W | 0 | 484 | METAL | 37 STC | 45 MIN ( C ) | NGP 225S {MORTISED} & NGP 5075 + NGP 5060 | FSC | 5/16 IN. GLASS BY OTHERS
PFRE | W | 0 | 484 | METAL | 37 STC | 45 MIN ( C ) | NGP 225S {MORTISED} & NGP 5075 + NGP 5060 | FSC | 7/8 IN. GLASS BY OTHERS
PFRE | W | 0 | 484 | METAL | 37 STC | 45 MIN ( C ) | NGP 225S {MORTISED} & NGP 5075 + NGP 5060 | FSC | 5/16 IN KERALITE FR-L SELECT
PFRE | W | 0 | 484 | METAL | 37 STC | 45 MIN ( C ) | NGP 225S {MORTISED} & NGP 5075 + NGP 5060 | FSC | 5/16 IN KERALITE FR-L
PFRE | W | 0 | 484 | METAL | 37 STC | 45 MIN ( C ) | NGP 225S {MORTISED} & NGP 5075 + NGP 5060 | FSC | 5/16 IN. FIRELITE PLUS PREMIUM
PFRE | W | 0 | 484 | METAL | 37 STC | 45 MIN ( C ) | NGP 225S {MORTISED} & NGP 5075 + NGP 5060 | FSC | 5/16 IN. FIRELITE PLUS STD
PFRE | W | 0 | 484 | METAL | 37 STC | 45 MIN ( C ) | NGP 225S {MORTISED} & NGP 5075 + NGP 5060 | FSC | 7/8 IN. PYROSTOP (60 MIN)
PFRE | X | 0 | 484 | METAL | 37 STC | 45 MIN ( C ) | NGP 12T6 & NGP 5075 + NGP 5060 | FSC | 5/16 IN. GLASS BY OTHERS
PFRE | X | 0 | 484 | METAL | 37 STC | 45 MIN ( C ) | NGP 12T6 & NGP 5075 + NGP 5060 | FSC | 7/8 IN. GLASS BY OTHERS
PFRE | X | 0 | 484 | METAL | 37 STC | 45 MIN ( C ) | NGP 12T6 & NGP 5075 + NGP 5060 | FSC | 5/16 IN KERALITE FR-L SELECT
PFRE | X | 0 | 484 | METAL | 37 STC | 45 MIN ( C ) | NGP 12T6 & NGP 5075 + NGP 5060 | FSC | 5/16 IN KERALITE FR-L
PFRE | X | 0 | 484 | METAL | 37 STC | 45 MIN ( C ) | NGP 12T6 & NGP 5075 + NGP 5060 | FSC | 5/16 IN. FIRELITE PLUS PREMIUM
PFRE | X | 0 | 484 | METAL | 37 STC | 45 MIN ( C ) | NGP 12T6 & NGP 5075 + NGP 5060 | FSC | 5/16 IN. FIRELITE PLUS STD
PFRE | X | 0 | 484 | METAL | 37 STC | 45 MIN ( C ) | NGP 12T6 & NGP 5075 + NGP 5060 | FSC | 7/8 IN. PYROSTOP (60 MIN)
PFRE | W | 0 | 484 | METAL | 37 STC | 45 MIN ( C ) | NGP 225S {MORTISED} & NGP 5075 + NGP 5060 | NONE | 5/16 IN. GLASS BY OTHERS
PFRE | W | 0 | 484 | METAL | 37 STC | 45 MIN ( C ) | NGP 225S {MORTISED} & NGP 5075 + NGP 5060 | NONE | 7/8 IN. GLASS BY OTHERS
PFRE | W | 0 | 484 | METAL | 37 STC | 45 MIN ( C ) | NGP 225S {MORTISED} & NGP 5075 + NGP 5060 | NONE | 5/16 IN KERALITE FR-L SELECT
PFRE | W | 0 | 484 | METAL | 37 STC | 45 MIN ( C ) | NGP 225S {MORTISED} & NGP 5075 + NGP 5060 | NONE | 5/16 IN KERALITE FR-L
PFRE | W | 0 | 484 | METAL | 37 STC | 45 MIN ( C ) | NGP 225S {MORTISED} & NGP 5075 + NGP 5060 | NONE | 5/16 IN. FIRELITE PLUS PREMIUM
PFRE | W | 0 | 484 | METAL | 37 STC | 45 MIN ( C ) | NGP 225S {MORTISED} & NGP 5075 + NGP 5060 | NONE | 5/16 IN. FIRELITE PLUS STD
PFRE | W | 0 | 484 | METAL | 37 STC | 45 MIN ( C ) | NGP 225S {MORTISED} & NGP 5075 + NGP 5060 | NONE | 7/8 IN. PYROSTOP (60 MIN)
PFRE | X | 0 | 484 | METAL | 37 STC | 45 MIN ( C ) | NGP 12T6 & NGP 5075 + NGP 5060 | NONE | 5/16 IN. GLASS BY OTHERS
PFRE | X | 0 | 484 | METAL | 37 STC | 45 MIN ( C ) | NGP 12T6 & NGP 5075 + NGP 5060 | NONE | 7/8 IN. GLASS BY OTHERS
PFRE | X | 0 | 484 | METAL | 37 STC | 45 MIN ( C ) | NGP 12T6 & NGP 5075 + NGP 5060 | NONE | 5/16 IN KERALITE FR-L SELECT
PFRE | X | 0 | 484 | METAL | 37 STC | 45 MIN ( C ) | NGP 12T6 & NGP 5075 + NGP 5060 | NONE | 5/16 IN KERALITE FR-L
PFRE | X | 0 | 484 | METAL | 37 STC | 45 MIN ( C ) | NGP 12T6 & NGP 5075 + NGP 5060 | NONE | 5/16 IN. FIRELITE PLUS PREMIUM
PFRE | X | 0 | 484 | METAL | 37 STC | 45 MIN ( C ) | NGP 12T6 & NGP 5075 + NGP 5060 | NONE | 5/16 IN. FIRELITE PLUS STD
PFRE | X | 0 | 484 | METAL | 37 STC | 45 MIN ( C ) | NGP 12T6 & NGP 5075 + NGP 5060 | NONE | 7/8 IN. PYROSTOP (60 MIN)
VFRE | W | 0 | 484 | METAL | 37 STC | 60 MIN ( B ) | NGP 225S {MORTISED} & NGP 5075 + NGP 5060 | NAUF | 5/16 IN. GLASS BY OTHERS
VFRE | W | 0 | 484 | METAL | 37 STC | 60 MIN ( B ) | NGP 225S {MORTISED} & NGP 5075 + NGP 5060 | NAUF | 7/8 IN. GLASS BY OTHERS
VFRE | W | 0 | 484 | METAL | 37 STC | 60 MIN ( B ) | NGP 225S {MORTISED} & NGP 5075 + NGP 5060 | NAUF | 5/16 IN KERALITE FR-L SELECT
VFRE | W | 0 | 484 | METAL | 37 STC | 60 MIN ( B ) | NGP 225S {MORTISED} & NGP 5075 + NGP 5060 | NAUF | 5/16 IN KERALITE FR-L
VFRE | W | 0 | 484 | METAL | 37 STC | 60 MIN ( B ) | NGP 225S {MORTISED} & NGP 5075 + NGP 5060 | NAUF | 5/16 IN. FIRELITE PLUS PREMIUM
VFRE | W | 0 | 484 | METAL | 37 STC | 60 MIN ( B ) | NGP 225S {MORTISED} & NGP 5075 + NGP 5060 | NAUF | 5/16 IN. FIRELITE PLUS STD
VFRE | W | 0 | 484 | METAL | 37 STC | 60 MIN ( B ) | NGP 225S {MORTISED} & NGP 5075 + NGP 5060 | NAUF | 7/8 IN. PYROSTOP (60 MIN)
VFRE | X | 0 | 484 | METAL | 37 STC | 60 MIN ( B ) | NGP 12T6 & NGP 5075 + NGP 5060 | NAUF | 5/16 IN. GLASS BY OTHERS
VFRE | X | 0 | 484 | METAL | 37 STC | 60 MIN ( B ) | NGP 12T6 & NGP 5075 + NGP 5060 | NAUF | 7/8 IN. GLASS BY OTHERS
VFRE | X | 0 | 484 | METAL | 37 STC | 60 MIN ( B ) | NGP 12T6 & NGP 5075 + NGP 5060 | NAUF | 5/16 IN KERALITE FR-L SELECT
VFRE | X | 0 | 484 | METAL | 37 STC | 60 MIN ( B ) | NGP 12T6 & NGP 5075 + NGP 5060 | NAUF | 5/16 IN KERALITE FR-L
VFRE | X | 0 | 484 | METAL | 37 STC | 60 MIN ( B ) | NGP 12T6 & NGP 5075 + NGP 5060 | NAUF | 5/16 IN. FIRELITE PLUS PREMIUM
VFRE | X | 0 | 484 | METAL | 37 STC | 60 MIN ( B ) | NGP 12T6 & NGP 5075 + NGP 5060 | NAUF | 5/16 IN. FIRELITE PLUS STD
VFRE | X | 0 | 484 | METAL | 37 STC | 60 MIN ( B ) | NGP 12T6 & NGP 5075 + NGP 5060 | NAUF | 7/8 IN. PYROSTOP (60 MIN)
VFRE | W | 0 | 484 | METAL | 37 STC | 60 MIN ( B ) | NGP 225S {MORTISED} & NGP 5075 + NGP 5060 | FSC | 5/16 IN. GLASS BY OTHERS
VFRE | W | 0 | 484 | METAL | 37 STC | 60 MIN ( B ) | NGP 225S {MORTISED} & NGP 5075 + NGP 5060 | FSC | 7/8 IN. GLASS BY OTHERS
VFRE | W | 0 | 484 | METAL | 37 STC | 60 MIN ( B ) | NGP 225S {MORTISED} & NGP 5075 + NGP 5060 | FSC | 5/16 IN KERALITE FR-L SELECT
VFRE | W | 0 | 484 | METAL | 37 STC | 60 MIN ( B ) | NGP 225S {MORTISED} & NGP 5075 + NGP 5060 | FSC | 5/16 IN KERALITE FR-L
VFRE | W | 0 | 484 | METAL | 37 STC | 60 MIN ( B ) | NGP 225S {MORTISED} & NGP 5075 + NGP 5060 | FSC | 5/16 IN. FIRELITE PLUS PREMIUM
VFRE | W | 0 | 484 | METAL | 37 STC | 60 MIN ( B ) | NGP 225S {MORTISED} & NGP 5075 + NGP 5060 | FSC | 5/16 IN. FIRELITE PLUS STD
VFRE | W | 0 | 484 | METAL | 37 STC | 60 MIN ( B ) | NGP 225S {MORTISED} & NGP 5075 + NGP 5060 | FSC | 7/8 IN. PYROSTOP (60 MIN)
VFRE | X | 0 | 484 | METAL | 37 STC | 60 MIN ( B ) | NGP 12T6 & NGP 5075 + NGP 5060 | FSC | 5/16 IN. GLASS BY OTHERS
VFRE | X | 0 | 484 | METAL | 37 STC | 60 MIN ( B ) | NGP 12T6 & NGP 5075 + NGP 5060 | FSC | 7/8 IN. GLASS BY OTHERS
VFRE | X | 0 | 484 | METAL | 37 STC | 60 MIN ( B ) | NGP 12T6 & NGP 5075 + NGP 5060 | FSC | 5/16 IN KERALITE FR-L SELECT
VFRE | X | 0 | 484 | METAL | 37 STC | 60 MIN ( B ) | NGP 12T6 & NGP 5075 + NGP 5060 | FSC | 5/16 IN KERALITE FR-L
VFRE | X | 0 | 484 | METAL | 37 STC | 60 MIN ( B ) | NGP 12T6 & NGP 5075 + NGP 5060 | FSC | 5/16 IN. FIRELITE PLUS PREMIUM
VFRE | X | 0 | 484 | METAL | 37 STC | 60 MIN ( B ) | NGP 12T6 & NGP 5075 + NGP 5060 | FSC | 5/16 IN. FIRELITE PLUS STD
VFRE | X | 0 | 484 | METAL | 37 STC | 60 MIN ( B ) | NGP 12T6 & NGP 5075 + NGP 5060 | FSC | 7/8 IN. PYROSTOP (60 MIN)
VFRE | W | 0 | 484 | METAL | 37 STC | 60 MIN ( B ) | NGP 225S {MORTISED} & NGP 5075 + NGP 5060 | NONE | 5/16 IN. GLASS BY OTHERS
VFRE | W | 0 | 484 | METAL | 37 STC | 60 MIN ( B ) | NGP 225S {MORTISED} & NGP 5075 + NGP 5060 | NONE | 7/8 IN. GLASS BY OTHERS
VFRE | W | 0 | 484 | METAL | 37 STC | 60 MIN ( B ) | NGP 225S {MORTISED} & NGP 5075 + NGP 5060 | NONE | 5/16 IN KERALITE FR-L SELECT
VFRE | W | 0 | 484 | METAL | 37 STC | 60 MIN ( B ) | NGP 225S {MORTISED} & NGP 5075 + NGP 5060 | NONE | 5/16 IN KERALITE FR-L
VFRE | W | 0 | 484 | METAL | 37 STC | 60 MIN ( B ) | NGP 225S {MORTISED} & NGP 5075 + NGP 5060 | NONE | 5/16 IN. FIRELITE PLUS PREMIUM
VFRE | W | 0 | 484 | METAL | 37 STC | 60 MIN ( B ) | NGP 225S {MORTISED} & NGP 5075 + NGP 5060 | NONE | 5/16 IN. FIRELITE PLUS STD
VFRE | W | 0 | 484 | METAL | 37 STC | 60 MIN ( B ) | NGP 225S {MORTISED} & NGP 5075 + NGP 5060 | NONE | 7/8 IN. PYROSTOP (60 MIN)
VFRE | X | 0 | 484 | METAL | 37 STC | 60 MIN ( B ) | NGP 12T6 & NGP 5075 + NGP 5060 | NONE | 5/16 IN. GLASS BY OTHERS
VFRE | X | 0 | 484 | METAL | 37 STC | 60 MIN ( B ) | NGP 12T6 & NGP 5075 + NGP 5060 | NONE | 7/8 IN. GLASS BY OTHERS
VFRE | X | 0 | 484 | METAL | 37 STC | 60 MIN ( B ) | NGP 12T6 & NGP 5075 + NGP 5060 | NONE | 5/16 IN KERALITE FR-L SELECT
VFRE | X | 0 | 484 | METAL | 37 STC | 60 MIN ( B ) | NGP 12T6 & NGP 5075 + NGP 5060 | NONE | 5/16 IN KERALITE FR-L
VFRE | X | 0 | 484 | METAL | 37 STC | 60 MIN ( B ) | NGP 12T6 & NGP 5075 + NGP 5060 | NONE | 5/16 IN. FIRELITE PLUS PREMIUM
VFRE | X | 0 | 484 | METAL | 37 STC | 60 MIN ( B ) | NGP 12T6 & NGP 5075 + NGP 5060 | NONE | 5/16 IN. FIRELITE PLUS STD
VFRE | X | 0 | 484 | METAL | 37 STC | 60 MIN ( B ) | NGP 12T6 & NGP 5075 + NGP 5060 | NONE | 7/8 IN. PYROSTOP (60 MIN)
VFRE | W | 0 | 484 | METAL | 37 STC | 60 MIN ( B ) | NGP 225S {MORTISED} & NGP 5075 + NGP 5060 | CONTROLLED FSC | 5/16 IN. GLASS BY OTHERS
VFRE | W | 0 | 484 | METAL | 37 STC | 60 MIN ( B ) | NGP 225S {MORTISED} & NGP 5075 + NGP 5060 | CONTROLLED FSC | 7/8 IN. GLASS BY OTHERS
VFRE | W | 0 | 484 | METAL | 37 STC | 60 MIN ( B ) | NGP 225S {MORTISED} & NGP 5075 + NGP 5060 | CONTROLLED FSC | 5/16 IN KERALITE FR-L SELECT
VFRE | W | 0 | 484 | METAL | 37 STC | 60 MIN ( B ) | NGP 225S {MORTISED} & NGP 5075 + NGP 5060 | CONTROLLED FSC | 5/16 IN KERALITE FR-L
VFRE | W | 0 | 484 | METAL | 37 STC | 60 MIN ( B ) | NGP 225S {MORTISED} & NGP 5075 + NGP 5060 | CONTROLLED FSC | 5/16 IN. FIRELITE PLUS PREMIUM
VFRE | W | 0 | 484 | METAL | 37 STC | 60 MIN ( B ) | NGP 225S {MORTISED} & NGP 5075 + NGP 5060 | CONTROLLED FSC | 5/16 IN. FIRELITE PLUS STD
VFRE | W | 0 | 484 | METAL | 37 STC | 60 MIN ( B ) | NGP 225S {MORTISED} & NGP 5075 + NGP 5060 | CONTROLLED FSC | 7/8 IN. PYROSTOP (60 MIN)
VFRE | X | 0 | 484 | METAL | 37 STC | 60 MIN ( B ) | NGP 12T6 & NGP 5075 + NGP 5060 | CONTROLLED FSC | 5/16 IN. GLASS BY OTHERS
VFRE | X | 0 | 484 | METAL | 37 STC | 60 MIN ( B ) | NGP 12T6 & NGP 5075 + NGP 5060 | CONTROLLED FSC | 7/8 IN. GLASS BY OTHERS
VFRE | X | 0 | 484 | METAL | 37 STC | 60 MIN ( B ) | NGP 12T6 & NGP 5075 + NGP 5060 | CONTROLLED FSC | 5/16 IN KERALITE FR-L SELECT
VFRE | X | 0 | 484 | METAL | 37 STC | 60 MIN ( B ) | NGP 12T6 & NGP 5075 + NGP 5060 | CONTROLLED FSC | 5/16 IN KERALITE FR-L
VFRE | X | 0 | 484 | METAL | 37 STC | 60 MIN ( B ) | NGP 12T6 & NGP 5075 + NGP 5060 | CONTROLLED FSC | 5/16 IN. FIRELITE PLUS PREMIUM
VFRE | X | 0 | 484 | METAL | 37 STC | 60 MIN ( B ) | NGP 12T6 & NGP 5075 + NGP 5060 | CONTROLLED FSC | 5/16 IN. FIRELITE PLUS STD
VFRE | X | 0 | 484 | METAL | 37 STC | 60 MIN ( B ) | NGP 12T6 & NGP 5075 + NGP 5060 | CONTROLLED FSC | 7/8 IN. PYROSTOP (60 MIN)
VFRE | W | 0 | 484 | METAL | 37 STC | 90 MIN ( B) | NGP 225S {MORTISED} & NGP 5075 + NGP 5060 | NAUF | 5/16 IN. GLASS BY OTHERS
VFRE | W | 0 | 484 | METAL | 37 STC | 90 MIN ( B) | NGP 225S {MORTISED} & NGP 5075 + NGP 5060 | NAUF | 5/16 IN KERALITE FR-L SELECT
VFRE | W | 0 | 484 | METAL | 37 STC | 90 MIN ( B) | NGP 225S {MORTISED} & NGP 5075 + NGP 5060 | NAUF | 5/16 IN KERALITE FR-L
VFRE | W | 0 | 484 | METAL | 37 STC | 90 MIN ( B) | NGP 225S {MORTISED} & NGP 5075 + NGP 5060 | NAUF | 5/16 IN. FIRELITE PLUS PREMIUM
VFRE | W | 0 | 484 | METAL | 37 STC | 90 MIN ( B) | NGP 225S {MORTISED} & NGP 5075 + NGP 5060 | NAUF | 5/16 IN. FIRELITE PLUS STD
VFRE | X | 0 | 484 | METAL | 37 STC | 90 MIN ( B) | NGP 12T6 & NGP 5075 + NGP 5060 | NAUF | 5/16 IN. GLASS BY OTHERS
VFRE | X | 0 | 484 | METAL | 37 STC | 90 MIN ( B) | NGP 12T6 & NGP 5075 + NGP 5060 | NAUF | 5/16 IN KERALITE FR-L SELECT
VFRE | X | 0 | 484 | METAL | 37 STC | 90 MIN ( B) | NGP 12T6 & NGP 5075 + NGP 5060 | NAUF | 5/16 IN KERALITE FR-L
VFRE | X | 0 | 484 | METAL | 37 STC | 90 MIN ( B) | NGP 12T6 & NGP 5075 + NGP 5060 | NAUF | 5/16 IN. FIRELITE PLUS PREMIUM
VFRE | X | 0 | 484 | METAL | 37 STC | 90 MIN ( B) | NGP 12T6 & NGP 5075 + NGP 5060 | NAUF | 5/16 IN. FIRELITE PLUS STD
VFRE | W | 0 | 484 | METAL | 37 STC | 90 MIN ( B) | NGP 225S {MORTISED} & NGP 5075 + NGP 5060 | FSC | 5/16 IN. GLASS BY OTHERS
VFRE | W | 0 | 484 | METAL | 37 STC | 90 MIN ( B) | NGP 225S {MORTISED} & NGP 5075 + NGP 5060 | FSC | 5/16 IN KERALITE FR-L SELECT
VFRE | W | 0 | 484 | METAL | 37 STC | 90 MIN ( B) | NGP 225S {MORTISED} & NGP 5075 + NGP 5060 | FSC | 5/16 IN KERALITE FR-L
VFRE | W | 0 | 484 | METAL | 37 STC | 90 MIN ( B) | NGP 225S {MORTISED} & NGP 5075 + NGP 5060 | FSC | 5/16 IN. FIRELITE PLUS PREMIUM
VFRE | W | 0 | 484 | METAL | 37 STC | 90 MIN ( B) | NGP 225S {MORTISED} & NGP 5075 + NGP 5060 | FSC | 5/16 IN. FIRELITE PLUS STD
VFRE | X | 0 | 484 | METAL | 37 STC | 90 MIN ( B) | NGP 12T6 & NGP 5075 + NGP 5060 | FSC | 5/16 IN. GLASS BY OTHERS
VFRE | X | 0 | 484 | METAL | 37 STC | 90 MIN ( B) | NGP 12T6 & NGP 5075 + NGP 5060 | FSC | 5/16 IN KERALITE FR-L SELECT
VFRE | X | 0 | 484 | METAL | 37 STC | 90 MIN ( B) | NGP 12T6 & NGP 5075 + NGP 5060 | FSC | 5/16 IN KERALITE FR-L
VFRE | X | 0 | 484 | METAL | 37 STC | 90 MIN ( B) | NGP 12T6 & NGP 5075 + NGP 5060 | FSC | 5/16 IN. FIRELITE PLUS PREMIUM
VFRE | X | 0 | 484 | METAL | 37 STC | 90 MIN ( B) | NGP 12T6 & NGP 5075 + NGP 5060 | FSC | 5/16 IN. FIRELITE PLUS STD
VFRE | W | 0 | 484 | METAL | 37 STC | 90 MIN ( B) | NGP 225S {MORTISED} & NGP 5075 + NGP 5060 | NONE | 5/16 IN. GLASS BY OTHERS
VFRE | W | 0 | 484 | METAL | 37 STC | 90 MIN ( B) | NGP 225S {MORTISED} & NGP 5075 + NGP 5060 | NONE | 5/16 IN KERALITE FR-L SELECT
VFRE | W | 0 | 484 | METAL | 37 STC | 90 MIN ( B) | NGP 225S {MORTISED} & NGP 5075 + NGP 5060 | NONE | 5/16 IN KERALITE FR-L
VFRE | W | 0 | 484 | METAL | 37 STC | 90 MIN ( B) | NGP 225S {MORTISED} & NGP 5075 + NGP 5060 | NONE | 5/16 IN. FIRELITE PLUS PREMIUM
VFRE | W | 0 | 484 | METAL | 37 STC | 90 MIN ( B) | NGP 225S {MORTISED} & NGP 5075 + NGP 5060 | NONE | 5/16 IN. FIRELITE PLUS STD
VFRE | X | 0 | 484 | METAL | 37 STC | 90 MIN ( B) | NGP 12T6 & NGP 5075 + NGP 5060 | NONE | 5/16 IN. GLASS BY OTHERS
VFRE | X | 0 | 484 | METAL | 37 STC | 90 MIN ( B) | NGP 12T6 & NGP 5075 + NGP 5060 | NONE | 5/16 IN KERALITE FR-L SELECT
VFRE | X | 0 | 484 | METAL | 37 STC | 90 MIN ( B) | NGP 12T6 & NGP 5075 + NGP 5060 | NONE | 5/16 IN KERALITE FR-L
VFRE | X | 0 | 484 | METAL | 37 STC | 90 MIN ( B) | NGP 12T6 & NGP 5075 + NGP 5060 | NONE | 5/16 IN. FIRELITE PLUS PREMIUM
VFRE | X | 0 | 484 | METAL | 37 STC | 90 MIN ( B) | NGP 12T6 & NGP 5075 + NGP 5060 | NONE | 5/16 IN. FIRELITE PLUS STD
VFRE | W | 0 | 484 | METAL | 37 STC | 90 MIN ( B) | NGP 225S {MORTISED} & NGP 5075 + NGP 5060 | CONTROLLED FSC | 5/16 IN. GLASS BY OTHERS
VFRE | W | 0 | 484 | METAL | 37 STC | 90 MIN ( B) | NGP 225S {MORTISED} & NGP 5075 + NGP 5060 | CONTROLLED FSC | 5/16 IN KERALITE FR-L SELECT
VFRE | W | 0 | 484 | METAL | 37 STC | 90 MIN ( B) | NGP 225S {MORTISED} & NGP 5075 + NGP 5060 | CONTROLLED FSC | 5/16 IN KERALITE FR-L
VFRE | W | 0 | 484 | METAL | 37 STC | 90 MIN ( B) | NGP 225S {MORTISED} & NGP 5075 + NGP 5060 | CONTROLLED FSC | 5/16 IN. FIRELITE PLUS PREMIUM
VFRE | W | 0 | 484 | METAL | 37 STC | 90 MIN ( B) | NGP 225S {MORTISED} & NGP 5075 + NGP 5060 | CONTROLLED FSC | 5/16 IN. FIRELITE PLUS STD
VFRE | X | 0 | 484 | METAL | 37 STC | 90 MIN ( B) | NGP 12T6 & NGP 5075 + NGP 5060 | CONTROLLED FSC | 5/16 IN. GLASS BY OTHERS
VFRE | X | 0 | 484 | METAL | 37 STC | 90 MIN ( B) | NGP 12T6 & NGP 5075 + NGP 5060 | CONTROLLED FSC | 5/16 IN KERALITE FR-L SELECT
VFRE | X | 0 | 484 | METAL | 37 STC | 90 MIN ( B) | NGP 12T6 & NGP 5075 + NGP 5060 | CONTROLLED FSC | 5/16 IN KERALITE FR-L
VFRE | X | 0 | 484 | METAL | 37 STC | 90 MIN ( B) | NGP 12T6 & NGP 5075 + NGP 5060 | CONTROLLED FSC | 5/16 IN. FIRELITE PLUS PREMIUM
VFRE | X | 0 | 484 | METAL | 37 STC | 90 MIN ( B) | NGP 12T6 & NGP 5075 + NGP 5060 | CONTROLLED FSC | 5/16 IN. FIRELITE PLUS STD
VFRE | W | 0 | 484 | METAL | 37 STC | 45 MIN ( C ) | NGP 225S {MORTISED} & NGP 5075 + NGP 5060 | NAUF | 5/16 IN. GLASS BY OTHERS
VFRE | W | 0 | 484 | METAL | 37 STC | 45 MIN ( C ) | NGP 225S {MORTISED} & NGP 5075 + NGP 5060 | NAUF | 7/8 IN. GLASS BY OTHERS
VFRE | W | 0 | 484 | METAL | 37 STC | 45 MIN ( C ) | NGP 225S {MORTISED} & NGP 5075 + NGP 5060 | NAUF | 5/16 IN KERALITE FR-L SELECT
VFRE | W | 0 | 484 | METAL | 37 STC | 45 MIN ( C ) | NGP 225S {MORTISED} & NGP 5075 + NGP 5060 | NAUF | 5/16 IN KERALITE FR-L
VFRE | W | 0 | 484 | METAL | 37 STC | 45 MIN ( C ) | NGP 225S {MORTISED} & NGP 5075 + NGP 5060 | NAUF | 5/16 IN. FIRELITE PLUS PREMIUM
VFRE | W | 0 | 484 | METAL | 37 STC | 45 MIN ( C ) | NGP 225S {MORTISED} & NGP 5075 + NGP 5060 | NAUF | 5/16 IN. FIRELITE PLUS STD
VFRE | W | 0 | 484 | METAL | 37 STC | 45 MIN ( C ) | NGP 225S {MORTISED} & NGP 5075 + NGP 5060 | NAUF | 7/8 IN. PYROSTOP (60 MIN)
VFRE | X | 0 | 484 | METAL | 37 STC | 45 MIN ( C ) | NGP 12T6 & NGP 5075 + NGP 5060 | NAUF | 5/16 IN. GLASS BY OTHERS
VFRE | X | 0 | 484 | METAL | 37 STC | 45 MIN ( C ) | NGP 12T6 & NGP 5075 + NGP 5060 | NAUF | 7/8 IN. GLASS BY OTHERS
VFRE | X | 0 | 484 | METAL | 37 STC | 45 MIN ( C ) | NGP 12T6 & NGP 5075 + NGP 5060 | NAUF | 5/16 IN KERALITE FR-L SELECT
VFRE | X | 0 | 484 | METAL | 37 STC | 45 MIN ( C ) | NGP 12T6 & NGP 5075 + NGP 5060 | NAUF | 5/16 IN KERALITE FR-L
VFRE | X | 0 | 484 | METAL | 37 STC | 45 MIN ( C ) | NGP 12T6 & NGP 5075 + NGP 5060 | NAUF | 5/16 IN. FIRELITE PLUS PREMIUM
VFRE | X | 0 | 484 | METAL | 37 STC | 45 MIN ( C ) | NGP 12T6 & NGP 5075 + NGP 5060 | NAUF | 5/16 IN. FIRELITE PLUS STD
VFRE | X | 0 | 484 | METAL | 37 STC | 45 MIN ( C ) | NGP 12T6 & NGP 5075 + NGP 5060 | NAUF | 7/8 IN. PYROSTOP (60 MIN)
VFRE | W | 0 | 484 | METAL | 37 STC | 45 MIN ( C ) | NGP 225S {MORTISED} & NGP 5075 + NGP 5060 | FSC | 5/16 IN. GLASS BY OTHERS
VFRE | W | 0 | 484 | METAL | 37 STC | 45 MIN ( C ) | NGP 225S {MORTISED} & NGP 5075 + NGP 5060 | FSC | 7/8 IN. GLASS BY OTHERS
VFRE | W | 0 | 484 | METAL | 37 STC | 45 MIN ( C ) | NGP 225S {MORTISED} & NGP 5075 + NGP 5060 | FSC | 5/16 IN KERALITE FR-L SELECT
VFRE | W | 0 | 484 | METAL | 37 STC | 45 MIN ( C ) | NGP 225S {MORTISED} & NGP 5075 + NGP 5060 | FSC | 5/16 IN KERALITE FR-L
VFRE | W | 0 | 484 | METAL | 37 STC | 45 MIN ( C ) | NGP 225S {MORTISED} & NGP 5075 + NGP 5060 | FSC | 5/16 IN. FIRELITE PLUS PREMIUM
VFRE | W | 0 | 484 | METAL | 37 STC | 45 MIN ( C ) | NGP 225S {MORTISED} & NGP 5075 + NGP 5060 | FSC | 5/16 IN. FIRELITE PLUS STD
VFRE | W | 0 | 484 | METAL | 37 STC | 45 MIN ( C ) | NGP 225S {MORTISED} & NGP 5075 + NGP 5060 | FSC | 7/8 IN. PYROSTOP (60 MIN)
VFRE | X | 0 | 484 | METAL | 37 STC | 45 MIN ( C ) | NGP 12T6 & NGP 5075 + NGP 5060 | FSC | 5/16 IN. GLASS BY OTHERS
VFRE | X | 0 | 484 | METAL | 37 STC | 45 MIN ( C ) | NGP 12T6 & NGP 5075 + NGP 5060 | FSC | 7/8 IN. GLASS BY OTHERS
VFRE | X | 0 | 484 | METAL | 37 STC | 45 MIN ( C ) | NGP 12T6 & NGP 5075 + NGP 5060 | FSC | 5/16 IN KERALITE FR-L SELECT
VFRE | X | 0 | 484 | METAL | 37 STC | 45 MIN ( C ) | NGP 12T6 & NGP 5075 + NGP 5060 | FSC | 5/16 IN KERALITE FR-L
VFRE | X | 0 | 484 | METAL | 37 STC | 45 MIN ( C ) | NGP 12T6 & NGP 5075 + NGP 5060 | FSC | 5/16 IN. FIRELITE PLUS PREMIUM
VFRE | X | 0 | 484 | METAL | 37 STC | 45 MIN ( C ) | NGP 12T6 & NGP 5075 + NGP 5060 | FSC | 5/16 IN. FIRELITE PLUS STD
VFRE | X | 0 | 484 | METAL | 37 STC | 45 MIN ( C ) | NGP 12T6 & NGP 5075 + NGP 5060 | FSC | 7/8 IN. PYROSTOP (60 MIN)
VFRE | W | 0 | 484 | METAL | 37 STC | 45 MIN ( C ) | NGP 225S {MORTISED} & NGP 5075 + NGP 5060 | NONE | 5/16 IN. GLASS BY OTHERS
VFRE | W | 0 | 484 | METAL | 37 STC | 45 MIN ( C ) | NGP 225S {MORTISED} & NGP 5075 + NGP 5060 | NONE | 7/8 IN. GLASS BY OTHERS
VFRE | W | 0 | 484 | METAL | 37 STC | 45 MIN ( C ) | NGP 225S {MORTISED} & NGP 5075 + NGP 5060 | NONE | 5/16 IN KERALITE FR-L SELECT
VFRE | W | 0 | 484 | METAL | 37 STC | 45 MIN ( C ) | NGP 225S {MORTISED} & NGP 5075 + NGP 5060 | NONE | 5/16 IN KERALITE FR-L
VFRE | W | 0 | 484 | METAL | 37 STC | 45 MIN ( C ) | NGP 225S {MORTISED} & NGP 5075 + NGP 5060 | NONE | 5/16 IN. FIRELITE PLUS PREMIUM
VFRE | W | 0 | 484 | METAL | 37 STC | 45 MIN ( C ) | NGP 225S {MORTISED} & NGP 5075 + NGP 5060 | NONE | 5/16 IN. FIRELITE PLUS STD
VFRE | W | 0 | 484 | METAL | 37 STC | 45 MIN ( C ) | NGP 225S {MORTISED} & NGP 5075 + NGP 5060 | NONE | 7/8 IN. PYROSTOP (60 MIN)
VFRE | X | 0 | 484 | METAL | 37 STC | 45 MIN ( C ) | NGP 12T6 & NGP 5075 + NGP 5060 | NONE | 5/16 IN. GLASS BY OTHERS
VFRE | X | 0 | 484 | METAL | 37 STC | 45 MIN ( C ) | NGP 12T6 & NGP 5075 + NGP 5060 | NONE | 7/8 IN. GLASS BY OTHERS
VFRE | X | 0 | 484 | METAL | 37 STC | 45 MIN ( C ) | NGP 12T6 & NGP 5075 + NGP 5060 | NONE | 5/16 IN KERALITE FR-L SELECT
VFRE | X | 0 | 484 | METAL | 37 STC | 45 MIN ( C ) | NGP 12T6 & NGP 5075 + NGP 5060 | NONE | 5/16 IN KERALITE FR-L
VFRE | X | 0 | 484 | METAL | 37 STC | 45 MIN ( C ) | NGP 12T6 & NGP 5075 + NGP 5060 | NONE | 5/16 IN. FIRELITE PLUS PREMIUM
VFRE | X | 0 | 484 | METAL | 37 STC | 45 MIN ( C ) | NGP 12T6 & NGP 5075 + NGP 5060 | NONE | 5/16 IN. FIRELITE PLUS STD
VFRE | X | 0 | 484 | METAL | 37 STC | 45 MIN ( C ) | NGP 12T6 & NGP 5075 + NGP 5060 | NONE | 7/8 IN. PYROSTOP (60 MIN)
VFRE | W | 0 | 484 | METAL | 37 STC | 45 MIN ( C ) | NGP 225S {MORTISED} & NGP 5075 + NGP 5060 | CONTROLLED FSC | 5/16 IN. GLASS BY OTHERS
VFRE | W | 0 | 484 | METAL | 37 STC | 45 MIN ( C ) | NGP 225S {MORTISED} & NGP 5075 + NGP 5060 | CONTROLLED FSC | 7/8 IN. GLASS BY OTHERS
VFRE | W | 0 | 484 | METAL | 37 STC | 45 MIN ( C ) | NGP 225S {MORTISED} & NGP 5075 + NGP 5060 | CONTROLLED FSC | 5/16 IN KERALITE FR-L SELECT
VFRE | W | 0 | 484 | METAL | 37 STC | 45 MIN ( C ) | NGP 225S {MORTISED} & NGP 5075 + NGP 5060 | CONTROLLED FSC | 5/16 IN KERALITE FR-L
VFRE | W | 0 | 484 | METAL | 37 STC | 45 MIN ( C ) | NGP 225S {MORTISED} & NGP 5075 + NGP 5060 | CONTROLLED FSC | 5/16 IN. FIRELITE PLUS PREMIUM
VFRE | W | 0 | 484 | METAL | 37 STC | 45 MIN ( C ) | NGP 225S {MORTISED} & NGP 5075 + NGP 5060 | CONTROLLED FSC | 5/16 IN. FIRELITE PLUS STD
VFRE | W | 0 | 484 | METAL | 37 STC | 45 MIN ( C ) | NGP 225S {MORTISED} & NGP 5075 + NGP 5060 | CONTROLLED FSC | 7/8 IN. PYROSTOP (60 MIN)
VFRE | X | 0 | 484 | METAL | 37 STC | 45 MIN ( C ) | NGP 12T6 & NGP 5075 + NGP 5060 | CONTROLLED FSC | 5/16 IN. GLASS BY OTHERS
VFRE | X | 0 | 484 | METAL | 37 STC | 45 MIN ( C ) | NGP 12T6 & NGP 5075 + NGP 5060 | CONTROLLED FSC | 7/8 IN. GLASS BY OTHERS
VFRE | X | 0 | 484 | METAL | 37 STC | 45 MIN ( C ) | NGP 12T6 & NGP 5075 + NGP 5060 | CONTROLLED FSC | 5/16 IN KERALITE FR-L SELECT
VFRE | X | 0 | 484 | METAL | 37 STC | 45 MIN ( C ) | NGP 12T6 & NGP 5075 + NGP 5060 | CONTROLLED FSC | 5/16 IN KERALITE FR-L
VFRE | X | 0 | 484 | METAL | 37 STC | 45 MIN ( C ) | NGP 12T6 & NGP 5075 + NGP 5060 | CONTROLLED FSC | 5/16 IN. FIRELITE PLUS PREMIUM
VFRE | X | 0 | 484 | METAL | 37 STC | 45 MIN ( C ) | NGP 12T6 & NGP 5075 + NGP 5060 | CONTROLLED FSC | 5/16 IN. FIRELITE PLUS STD
VFRE | X | 0 | 484 | METAL | 37 STC | 45 MIN ( C ) | NGP 12T6 & NGP 5075 + NGP 5060 | CONTROLLED FSC | 7/8 IN. PYROSTOP (60 MIN)
PFRE | W | 0 | 484 | METAL | 36 STC | 45 MIN ( C ) | NGP 225S {MORTISED} & NGP 5075 + NGP 5060 | NAUF | 5/16 IN. GLASS BY OTHERS
PFRE | W | 0 | 484 | METAL | 36 STC | 45 MIN ( C ) | NGP 225S {MORTISED} & NGP 5075 + NGP 5060 | NAUF | 7/8 IN. GLASS BY OTHERS
PFRE | W | 0 | 484 | METAL | 36 STC | 45 MIN ( C ) | NGP 225S {MORTISED} & NGP 5075 + NGP 5060 | NAUF | 5/16 IN. KERALITE FR-L SELECT
PFRE | W | 0 | 484 | METAL | 36 STC | 45 MIN ( C ) | NGP 225S {MORTISED} & NGP 5075 + NGP 5060 | NAUF | 5/16 IN. KERALITE FR-L
PFRE | W | 0 | 484 | METAL | 36 STC | 45 MIN ( C ) | NGP 225S {MORTISED} & NGP 5075 + NGP 5060 | NAUF | 5/16 IN. FIRELITE PLUS PREMIUM
PFRE | W | 0 | 484 | METAL | 36 STC | 45 MIN ( C ) | NGP 225S {MORTISED} & NGP 5075 + NGP 5060 | NAUF | 5/16 IN. FIRELITE PLUS STD
PFRE | W | 0 | 484 | METAL | 36 STC | 45 MIN ( C ) | NGP 225S {MORTISED} & NGP 5075 + NGP 5060 | NAUF | 7/8 IN. PYROSTOP (60 MIN)
PFRE | X | 0 | 484 | METAL | 36 STC | 45 MIN ( C ) | NGP 12T6 & NGP 5075 + NGP 5060 | NAUF | 5/16 IN. GLASS BY OTHERS
PFRE | X | 0 | 484 | METAL | 36 STC | 45 MIN ( C ) | NGP 12T6 & NGP 5075 + NGP 5060 | NAUF | 7/8 IN. GLASS BY OTHERS
PFRE | X | 0 | 484 | METAL | 36 STC | 45 MIN ( C ) | NGP 12T6 & NGP 5075 + NGP 5060 | NAUF | 5/16 IN. KERALITE FR-L SELECT
PFRE | X | 0 | 484 | METAL | 36 STC | 45 MIN ( C ) | NGP 12T6 & NGP 5075 + NGP 5060 | NAUF | 5/16 IN. KERALITE FR-L
PFRE | X | 0 | 484 | METAL | 36 STC | 45 MIN ( C ) | NGP 12T6 & NGP 5075 + NGP 5060 | NAUF | 5/16 IN. FIRELITE PLUS PREMIUM
PFRE | X | 0 | 484 | METAL | 36 STC | 45 MIN ( C ) | NGP 12T6 & NGP 5075 + NGP 5060 | NAUF | 5/16 IN. FIRELITE PLUS STD
PFRE | X | 0 | 484 | METAL | 36 STC | 45 MIN ( C ) | NGP 12T6 & NGP 5075 + NGP 5060 | NAUF | 7/8 IN. PYROSTOP (60 MIN)
PFRE | W | 0 | 484 | METAL | 36 STC | 45 MIN ( C ) | NGP 225S {MORTISED} & NGP 5075 + NGP 5060 | FSC | 5/16 IN. GLASS BY OTHERS
PFRE | W | 0 | 484 | METAL | 36 STC | 45 MIN ( C ) | NGP 225S {MORTISED} & NGP 5075 + NGP 5060 | FSC | 7/8 IN. GLASS BY OTHERS
PFRE | W | 0 | 484 | METAL | 36 STC | 45 MIN ( C ) | NGP 225S {MORTISED} & NGP 5075 + NGP 5060 | FSC | 5/16 IN. KERALITE FR-L SELECT
PFRE | W | 0 | 484 | METAL | 36 STC | 45 MIN ( C ) | NGP 225S {MORTISED} & NGP 5075 + NGP 5060 | FSC | 5/16 IN. KERALITE FR-L
PFRE | W | 0 | 484 | METAL | 36 STC | 45 MIN ( C ) | NGP 225S {MORTISED} & NGP 5075 + NGP 5060 | FSC | 5/16 IN. FIRELITE PLUS PREMIUM
PFRE | W | 0 | 484 | METAL | 36 STC | 45 MIN ( C ) | NGP 225S {MORTISED} & NGP 5075 + NGP 5060 | FSC | 5/16 IN. FIRELITE PLUS STD
PFRE | W | 0 | 484 | METAL | 36 STC | 45 MIN ( C ) | NGP 225S {MORTISED} & NGP 5075 + NGP 5060 | FSC | 7/8 IN. PYROSTOP (60 MIN)
PFRE | X | 0 | 484 | METAL | 36 STC | 45 MIN ( C ) | NGP 12T6 & NGP 5075 + NGP 5060 | FSC | 5/16 IN. GLASS BY OTHERS
PFRE | X | 0 | 484 | METAL | 36 STC | 45 MIN ( C ) | NGP 12T6 & NGP 5075 + NGP 5060 | FSC | 7/8 IN. GLASS BY OTHERS
PFRE | X | 0 | 484 | METAL | 36 STC | 45 MIN ( C ) | NGP 12T6 & NGP 5075 + NGP 5060 | FSC | 5/16 IN. KERALITE FR-L SELECT
PFRE | X | 0 | 484 | METAL | 36 STC | 45 MIN ( C ) | NGP 12T6 & NGP 5075 + NGP 5060 | FSC | 5/16 IN. KERALITE FR-L
PFRE | X | 0 | 484 | METAL | 36 STC | 45 MIN ( C ) | NGP 12T6 & NGP 5075 + NGP 5060 | FSC | 5/16 IN. FIRELITE PLUS PREMIUM
PFRE | X | 0 | 484 | METAL | 36 STC | 45 MIN ( C ) | NGP 12T6 & NGP 5075 + NGP 5060 | FSC | 5/16 IN. FIRELITE PLUS STD
PFRE | X | 0 | 484 | METAL | 36 STC | 45 MIN ( C ) | NGP 12T6 & NGP 5075 + NGP 5060 | FSC | 7/8 IN. PYROSTOP (60 MIN)
PFRE | W | 0 | 484 | METAL | 36 STC | 45 MIN ( C ) | NGP 225S {MORTISED} & NGP 5075 + NGP 5060 | NONE | 5/16 IN. GLASS BY OTHERS
PFRE | W | 0 | 484 | METAL | 36 STC | 45 MIN ( C ) | NGP 225S {MORTISED} & NGP 5075 + NGP 5060 | NONE | 7/8 IN. GLASS BY OTHERS
PFRE | W | 0 | 484 | METAL | 36 STC | 45 MIN ( C ) | NGP 225S {MORTISED} & NGP 5075 + NGP 5060 | NONE | 5/16 IN. KERALITE FR-L SELECT
PFRE | W | 0 | 484 | METAL | 36 STC | 45 MIN ( C ) | NGP 225S {MORTISED} & NGP 5075 + NGP 5060 | NONE | 5/16 IN. KERALITE FR-L
PFRE | W | 0 | 484 | METAL | 36 STC | 45 MIN ( C ) | NGP 225S {MORTISED} & NGP 5075 + NGP 5060 | NONE | 5/16 IN. FIRELITE PLUS PREMIUM
PFRE | W | 0 | 484 | METAL | 36 STC | 45 MIN ( C ) | NGP 225S {MORTISED} & NGP 5075 + NGP 5060 | NONE | 5/16 IN. FIRELITE PLUS STD
PFRE | W | 0 | 484 | METAL | 36 STC | 45 MIN ( C ) | NGP 225S {MORTISED} & NGP 5075 + NGP 5060 | NONE | 7/8 IN. PYROSTOP (60 MIN)
PFRE | X | 0 | 484 | METAL | 36 STC | 45 MIN ( C ) | NGP 12T6 & NGP 5075 + NGP 5060 | NONE | 5/16 IN. GLASS BY OTHERS
PFRE | X | 0 | 484 | METAL | 36 STC | 45 MIN ( C ) | NGP 12T6 & NGP 5075 + NGP 5060 | NONE | 7/8 IN. GLASS BY OTHERS
PFRE | X | 0 | 484 | METAL | 36 STC | 45 MIN ( C ) | NGP 12T6 & NGP 5075 + NGP 5060 | NONE | 5/16 IN. KERALITE FR-L SELECT
PFRE | X | 0 | 484 | METAL | 36 STC | 45 MIN ( C ) | NGP 12T6 & NGP 5075 + NGP 5060 | NONE | 5/16 IN. KERALITE FR-L
PFRE | X | 0 | 484 | METAL | 36 STC | 45 MIN ( C ) | NGP 12T6 & NGP 5075 + NGP 5060 | NONE | 5/16 IN. FIRELITE PLUS PREMIUM
PFRE | X | 0 | 484 | METAL | 36 STC | 45 MIN ( C ) | NGP 12T6 & NGP 5075 + NGP 5060 | NONE | 5/16 IN. FIRELITE PLUS STD
PFRE | X | 0 | 484 | METAL | 36 STC | 45 MIN ( C ) | NGP 12T6 & NGP 5075 + NGP 5060 | NONE | 7/8 IN. PYROSTOP (60 MIN)
VFRE | W | 0 | 484 | METAL | 36 STC | 45 MIN ( C ) | NGP 225S {MORTISED} & NGP 5075 + NGP 5060 | NAUF | 5/16 IN. GLASS BY OTHERS
VFRE | W | 0 | 484 | METAL | 36 STC | 45 MIN ( C ) | NGP 225S {MORTISED} & NGP 5075 + NGP 5060 | NAUF | 7/8 IN. GLASS BY OTHERS
VFRE | W | 0 | 484 | METAL | 36 STC | 45 MIN ( C ) | NGP 225S {MORTISED} & NGP 5075 + NGP 5060 | NAUF | 5/16 IN. KERALITE FR-L SELECT
VFRE | W | 0 | 484 | METAL | 36 STC | 45 MIN ( C ) | NGP 225S {MORTISED} & NGP 5075 + NGP 5060 | NAUF | 5/16 IN. KERALITE FR-L
VFRE | W | 0 | 484 | METAL | 36 STC | 45 MIN ( C ) | NGP 225S {MORTISED} & NGP 5075 + NGP 5060 | NAUF | 5/16 IN. FIRELITE PLUS PREMIUM
VFRE | W | 0 | 484 | METAL | 36 STC | 45 MIN ( C ) | NGP 225S {MORTISED} & NGP 5075 + NGP 5060 | NAUF | 5/16 IN. FIRELITE PLUS STD
VFRE | W | 0 | 484 | METAL | 36 STC | 45 MIN ( C ) | NGP 225S {MORTISED} & NGP 5075 + NGP 5060 | NAUF | 7/8 IN. PYROSTOP (60 MIN)
VFRE | X | 0 | 484 | METAL | 36 STC | 45 MIN ( C ) | NGP 12T6 & NGP 5075 + NGP 5060 | NAUF | 5/16 IN. GLASS BY OTHERS
VFRE | X | 0 | 484 | METAL | 36 STC | 45 MIN ( C ) | NGP 12T6 & NGP 5075 + NGP 5060 | NAUF | 7/8 IN. GLASS BY OTHERS
VFRE | X | 0 | 484 | METAL | 36 STC | 45 MIN ( C ) | NGP 12T6 & NGP 5075 + NGP 5060 | NAUF | 5/16 IN. KERALITE FR-L SELECT
VFRE | X | 0 | 484 | METAL | 36 STC | 45 MIN ( C ) | NGP 12T6 & NGP 5075 + NGP 5060 | NAUF | 5/16 IN. KERALITE FR-L
VFRE | X | 0 | 484 | METAL | 36 STC | 45 MIN ( C ) | NGP 12T6 & NGP 5075 + NGP 5060 | NAUF | 5/16 IN. FIRELITE PLUS PREMIUM
VFRE | X | 0 | 484 | METAL | 36 STC | 45 MIN ( C ) | NGP 12T6 & NGP 5075 + NGP 5060 | NAUF | 5/16 IN. FIRELITE PLUS STD
VFRE | X | 0 | 484 | METAL | 36 STC | 45 MIN ( C ) | NGP 12T6 & NGP 5075 + NGP 5060 | NAUF | 7/8 IN. PYROSTOP (60 MIN)
VFRE | W | 0 | 484 | METAL | 36 STC | 45 MIN ( C ) | NGP 225S {MORTISED} & NGP 5075 + NGP 5060 | FSC | 5/16 IN. GLASS BY OTHERS
VFRE | W | 0 | 484 | METAL | 36 STC | 45 MIN ( C ) | NGP 225S {MORTISED} & NGP 5075 + NGP 5060 | FSC | 7/8 IN. GLASS BY OTHERS
VFRE | W | 0 | 484 | METAL | 36 STC | 45 MIN ( C ) | NGP 225S {MORTISED} & NGP 5075 + NGP 5060 | FSC | 5/16 IN. KERALITE FR-L SELECT
VFRE | W | 0 | 484 | METAL | 36 STC | 45 MIN ( C ) | NGP 225S {MORTISED} & NGP 5075 + NGP 5060 | FSC | 5/16 IN. KERALITE FR-L
VFRE | W | 0 | 484 | METAL | 36 STC | 45 MIN ( C ) | NGP 225S {MORTISED} & NGP 5075 + NGP 5060 | FSC | 5/16 IN. FIRELITE PLUS PREMIUM
VFRE | W | 0 | 484 | METAL | 36 STC | 45 MIN ( C ) | NGP 225S {MORTISED} & NGP 5075 + NGP 5060 | FSC | 5/16 IN. FIRELITE PLUS STD
VFRE | W | 0 | 484 | METAL | 36 STC | 45 MIN ( C ) | NGP 225S {MORTISED} & NGP 5075 + NGP 5060 | FSC | 7/8 IN. PYROSTOP (60 MIN)
VFRE | X | 0 | 484 | METAL | 36 STC | 45 MIN ( C ) | NGP 12T6 & NGP 5075 + NGP 5060 | FSC | 5/16 IN. GLASS BY OTHERS
VFRE | X | 0 | 484 | METAL | 36 STC | 45 MIN ( C ) | NGP 12T6 & NGP 5075 + NGP 5060 | FSC | 7/8 IN. GLASS BY OTHERS
VFRE | X | 0 | 484 | METAL | 36 STC | 45 MIN ( C ) | NGP 12T6 & NGP 5075 + NGP 5060 | FSC | 5/16 IN. KERALITE FR-L SELECT
VFRE | X | 0 | 484 | METAL | 36 STC | 45 MIN ( C ) | NGP 12T6 & NGP 5075 + NGP 5060 | FSC | 5/16 IN. KERALITE FR-L
VFRE | X | 0 | 484 | METAL | 36 STC | 45 MIN ( C ) | NGP 12T6 & NGP 5075 + NGP 5060 | FSC | 5/16 IN. FIRELITE PLUS PREMIUM
VFRE | X | 0 | 484 | METAL | 36 STC | 45 MIN ( C ) | NGP 12T6 & NGP 5075 + NGP 5060 | FSC | 5/16 IN. FIRELITE PLUS STD
VFRE | X | 0 | 484 | METAL | 36 STC | 45 MIN ( C ) | NGP 12T6 & NGP 5075 + NGP 5060 | FSC | 7/8 IN. PYROSTOP (60 MIN)
VFRE | W | 0 | 484 | METAL | 36 STC | 45 MIN ( C ) | NGP 225S {MORTISED} & NGP 5075 + NGP 5060 | NONE | 5/16 IN. GLASS BY OTHERS
VFRE | W | 0 | 484 | METAL | 36 STC | 45 MIN ( C ) | NGP 225S {MORTISED} & NGP 5075 + NGP 5060 | NONE | 7/8 IN. GLASS BY OTHERS
VFRE | W | 0 | 484 | METAL | 36 STC | 45 MIN ( C ) | NGP 225S {MORTISED} & NGP 5075 + NGP 5060 | NONE | 5/16 IN. KERALITE FR-L SELECT
VFRE | W | 0 | 484 | METAL | 36 STC | 45 MIN ( C ) | NGP 225S {MORTISED} & NGP 5075 + NGP 5060 | NONE | 5/16 IN. KERALITE FR-L
VFRE | W | 0 | 484 | METAL | 36 STC | 45 MIN ( C ) | NGP 225S {MORTISED} & NGP 5075 + NGP 5060 | NONE | 5/16 IN. FIRELITE PLUS PREMIUM
VFRE | W | 0 | 484 | METAL | 36 STC | 45 MIN ( C ) | NGP 225S {MORTISED} & NGP 5075 + NGP 5060 | NONE | 5/16 IN. FIRELITE PLUS STD
VFRE | W | 0 | 484 | METAL | 36 STC | 45 MIN ( C ) | NGP 225S {MORTISED} & NGP 5075 + NGP 5060 | NONE | 7/8 IN. PYROSTOP (60 MIN)
VFRE | X | 0 | 484 | METAL | 36 STC | 45 MIN ( C ) | NGP 12T6 & NGP 5075 + NGP 5060 | NONE | 5/16 IN. GLASS BY OTHERS
VFRE | X | 0 | 484 | METAL | 36 STC | 45 MIN ( C ) | NGP 12T6 & NGP 5075 + NGP 5060 | NONE | 7/8 IN. GLASS BY OTHERS
VFRE | X | 0 | 484 | METAL | 36 STC | 45 MIN ( C ) | NGP 12T6 & NGP 5075 + NGP 5060 | NONE | 5/16 IN. KERALITE FR-L SELECT
VFRE | X | 0 | 484 | METAL | 36 STC | 45 MIN ( C ) | NGP 12T6 & NGP 5075 + NGP 5060 | NONE | 5/16 IN. KERALITE FR-L
VFRE | X | 0 | 484 | METAL | 36 STC | 45 MIN ( C ) | NGP 12T6 & NGP 5075 + NGP 5060 | NONE | 5/16 IN. FIRELITE PLUS PREMIUM
VFRE | X | 0 | 484 | METAL | 36 STC | 45 MIN ( C ) | NGP 12T6 & NGP 5075 + NGP 5060 | NONE | 5/16 IN. FIRELITE PLUS STD
VFRE | X | 0 | 484 | METAL | 36 STC | 45 MIN ( C ) | NGP 12T6 & NGP 5075 + NGP 5060 | NONE | 7/8 IN. PYROSTOP (60 MIN)
VFRE | W | 0 | 484 | METAL | 36 STC | 45 MIN ( C ) | NGP 225S {MORTISED} & NGP 5075 + NGP 5060 | CONTROLLED FSC | 5/16 IN. GLASS BY OTHERS
VFRE | W | 0 | 484 | METAL | 36 STC | 45 MIN ( C ) | NGP 225S {MORTISED} & NGP 5075 + NGP 5060 | CONTROLLED FSC | 7/8 IN. GLASS BY OTHERS
VFRE | W | 0 | 484 | METAL | 36 STC | 45 MIN ( C ) | NGP 225S {MORTISED} & NGP 5075 + NGP 5060 | CONTROLLED FSC | 5/16 IN. KERALITE FR-L SELECT
VFRE | W | 0 | 484 | METAL | 36 STC | 45 MIN ( C ) | NGP 225S {MORTISED} & NGP 5075 + NGP 5060 | CONTROLLED FSC | 5/16 IN. KERALITE FR-L
VFRE | W | 0 | 484 | METAL | 36 STC | 45 MIN ( C ) | NGP 225S {MORTISED} & NGP 5075 + NGP 5060 | CONTROLLED FSC | 5/16 IN. FIRELITE PLUS PREMIUM
VFRE | W | 0 | 484 | METAL | 36 STC | 45 MIN ( C ) | NGP 225S {MORTISED} & NGP 5075 + NGP 5060 | CONTROLLED FSC | 5/16 IN. FIRELITE PLUS STD
VFRE | W | 0 | 484 | METAL | 36 STC | 45 MIN ( C ) | NGP 225S {MORTISED} & NGP 5075 + NGP 5060 | CONTROLLED FSC | 7/8 IN. PYROSTOP (60 MIN)
VFRE | X | 0 | 484 | METAL | 36 STC | 45 MIN ( C ) | NGP 12T6 & NGP 5075 + NGP 5060 | CONTROLLED FSC | 5/16 IN. GLASS BY OTHERS
VFRE | X | 0 | 484 | METAL | 36 STC | 45 MIN ( C ) | NGP 12T6 & NGP 5075 + NGP 5060 | CONTROLLED FSC | 7/8 IN. GLASS BY OTHERS
VFRE | X | 0 | 484 | METAL | 36 STC | 45 MIN ( C ) | NGP 12T6 & NGP 5075 + NGP 5060 | CONTROLLED FSC | 5/16 IN. KERALITE FR-L SELECT
VFRE | X | 0 | 484 | METAL | 36 STC | 45 MIN ( C ) | NGP 12T6 & NGP 5075 + NGP 5060 | CONTROLLED FSC | 5/16 IN. KERALITE FR-L
VFRE | X | 0 | 484 | METAL | 36 STC | 45 MIN ( C ) | NGP 12T6 & NGP 5075 + NGP 5060 | CONTROLLED FSC | 5/16 IN. FIRELITE PLUS PREMIUM
VFRE | X | 0 | 484 | METAL | 36 STC | 45 MIN ( C ) | NGP 12T6 & NGP 5075 + NGP 5060 | CONTROLLED FSC | 5/16 IN. FIRELITE PLUS STD
VFRE | X | 0 | 484 | METAL | 36 STC | 45 MIN ( C ) | NGP 12T6 & NGP 5075 + NGP 5060 | CONTROLLED FSC | 7/8 IN. PYROSTOP (60 MIN)
PFRE | W | 0 | 484 | METAL | 36 STC | 60 MIN ( B ) | NGP 225S {MORTISED} & NGP 5075 + NGP 5060 | NAUF | 5/16 IN. GLASS BY OTHERS
PFRE | W | 0 | 484 | METAL | 36 STC | 60 MIN ( B ) | NGP 225S {MORTISED} & NGP 5075 + NGP 5060 | NAUF | 7/8 IN. GLASS BY OTHERS
PFRE | W | 0 | 484 | METAL | 36 STC | 60 MIN ( B ) | NGP 225S {MORTISED} & NGP 5075 + NGP 5060 | NAUF | 5/16 IN. KERALITE FR-L SELECT
PFRE | W | 0 | 484 | METAL | 36 STC | 60 MIN ( B ) | NGP 225S {MORTISED} & NGP 5075 + NGP 5060 | NAUF | 5/16 IN. KERALITE FR-L
PFRE | W | 0 | 484 | METAL | 36 STC | 60 MIN ( B ) | NGP 225S {MORTISED} & NGP 5075 + NGP 5060 | NAUF | 5/16 IN. FIRELITE PLUS PREMIUM
PFRE | W | 0 | 484 | METAL | 36 STC | 60 MIN ( B ) | NGP 225S {MORTISED} & NGP 5075 + NGP 5060 | NAUF | 5/16 IN. FIRELITE PLUS STD
PFRE | W | 0 | 484 | METAL | 36 STC | 60 MIN ( B ) | NGP 225S {MORTISED} & NGP 5075 + NGP 5060 | NAUF | 7/8 IN. PYROSTOP (60 MIN)
PFRE | X | 0 | 484 | METAL | 36 STC | 60 MIN ( B ) | NGP 12T6 & NGP 5075 + NGP 5060 | NAUF | 5/16 IN. GLASS BY OTHERS
PFRE | X | 0 | 484 | METAL | 36 STC | 60 MIN ( B ) | NGP 12T6 & NGP 5075 + NGP 5060 | NAUF | 7/8 IN. GLASS BY OTHERS
PFRE | X | 0 | 484 | METAL | 36 STC | 60 MIN ( B ) | NGP 12T6 & NGP 5075 + NGP 5060 | NAUF | 5/16 IN. KERALITE FR-L SELECT
PFRE | X | 0 | 484 | METAL | 36 STC | 60 MIN ( B ) | NGP 12T6 & NGP 5075 + NGP 5060 | NAUF | 5/16 IN. KERALITE FR-L
PFRE | X | 0 | 484 | METAL | 36 STC | 60 MIN ( B ) | NGP 12T6 & NGP 5075 + NGP 5060 | NAUF | 5/16 IN. FIRELITE PLUS PREMIUM
PFRE | X | 0 | 484 | METAL | 36 STC | 60 MIN ( B ) | NGP 12T6 & NGP 5075 + NGP 5060 | NAUF | 5/16 IN. FIRELITE PLUS STD
PFRE | X | 0 | 484 | METAL | 36 STC | 60 MIN ( B ) | NGP 12T6 & NGP 5075 + NGP 5060 | NAUF | 7/8 IN. PYROSTOP (60 MIN)
PFRE | W | 0 | 484 | METAL | 36 STC | 60 MIN ( B ) | NGP 225S {MORTISED} & NGP 5075 + NGP 5060 | FSC | 5/16 IN. GLASS BY OTHERS
PFRE | W | 0 | 484 | METAL | 36 STC | 60 MIN ( B ) | NGP 225S {MORTISED} & NGP 5075 + NGP 5060 | FSC | 7/8 IN. GLASS BY OTHERS
PFRE | W | 0 | 484 | METAL | 36 STC | 60 MIN ( B ) | NGP 225S {MORTISED} & NGP 5075 + NGP 5060 | FSC | 5/16 IN. KERALITE FR-L SELECT
PFRE | W | 0 | 484 | METAL | 36 STC | 60 MIN ( B ) | NGP 225S {MORTISED} & NGP 5075 + NGP 5060 | FSC | 5/16 IN. KERALITE FR-L
PFRE | W | 0 | 484 | METAL | 36 STC | 60 MIN ( B ) | NGP 225S {MORTISED} & NGP 5075 + NGP 5060 | FSC | 5/16 IN. FIRELITE PLUS PREMIUM
PFRE | W | 0 | 484 | METAL | 36 STC | 60 MIN ( B ) | NGP 225S {MORTISED} & NGP 5075 + NGP 5060 | FSC | 5/16 IN. FIRELITE PLUS STD
PFRE | W | 0 | 484 | METAL | 36 STC | 60 MIN ( B ) | NGP 225S {MORTISED} & NGP 5075 + NGP 5060 | FSC | 7/8 IN. PYROSTOP (60 MIN)
PFRE | X | 0 | 484 | METAL | 36 STC | 60 MIN ( B ) | NGP 12T6 & NGP 5075 + NGP 5060 | FSC | 5/16 IN. GLASS BY OTHERS
PFRE | X | 0 | 484 | METAL | 36 STC | 60 MIN ( B ) | NGP 12T6 & NGP 5075 + NGP 5060 | FSC | 7/8 IN. GLASS BY OTHERS
PFRE | X | 0 | 484 | METAL | 36 STC | 60 MIN ( B ) | NGP 12T6 & NGP 5075 + NGP 5060 | FSC | 5/16 IN. KERALITE FR-L SELECT
PFRE | X | 0 | 484 | METAL | 36 STC | 60 MIN ( B ) | NGP 12T6 & NGP 5075 + NGP 5060 | FSC | 5/16 IN. KERALITE FR-L
PFRE | X | 0 | 484 | METAL | 36 STC | 60 MIN ( B ) | NGP 12T6 & NGP 5075 + NGP 5060 | FSC | 5/16 IN. FIRELITE PLUS PREMIUM
PFRE | X | 0 | 484 | METAL | 36 STC | 60 MIN ( B ) | NGP 12T6 & NGP 5075 + NGP 5060 | FSC | 5/16 IN. FIRELITE PLUS STD
PFRE | X | 0 | 484 | METAL | 36 STC | 60 MIN ( B ) | NGP 12T6 & NGP 5075 + NGP 5060 | FSC | 7/8 IN. PYROSTOP (60 MIN)
PFRE | W | 0 | 484 | METAL | 36 STC | 60 MIN ( B ) | NGP 225S {MORTISED} & NGP 5075 + NGP 5060 | NONE | 5/16 IN. GLASS BY OTHERS
PFRE | W | 0 | 484 | METAL | 36 STC | 60 MIN ( B ) | NGP 225S {MORTISED} & NGP 5075 + NGP 5060 | NONE | 7/8 IN. GLASS BY OTHERS
PFRE | W | 0 | 484 | METAL | 36 STC | 60 MIN ( B ) | NGP 225S {MORTISED} & NGP 5075 + NGP 5060 | NONE | 5/16 IN. KERALITE FR-L SELECT
PFRE | W | 0 | 484 | METAL | 36 STC | 60 MIN ( B ) | NGP 225S {MORTISED} & NGP 5075 + NGP 5060 | NONE | 5/16 IN. KERALITE FR-L
PFRE | W | 0 | 484 | METAL | 36 STC | 60 MIN ( B ) | NGP 225S {MORTISED} & NGP 5075 + NGP 5060 | NONE | 5/16 IN. FIRELITE PLUS PREMIUM
PFRE | W | 0 | 484 | METAL | 36 STC | 60 MIN ( B ) | NGP 225S {MORTISED} & NGP 5075 + NGP 5060 | NONE | 5/16 IN. FIRELITE PLUS STD
PFRE | W | 0 | 484 | METAL | 36 STC | 60 MIN ( B ) | NGP 225S {MORTISED} & NGP 5075 + NGP 5060 | NONE | 7/8 IN. PYROSTOP (60 MIN)
PFRE | X | 0 | 484 | METAL | 36 STC | 60 MIN ( B ) | NGP 12T6 & NGP 5075 + NGP 5060 | NONE | 5/16 IN. GLASS BY OTHERS
PFRE | X | 0 | 484 | METAL | 36 STC | 60 MIN ( B ) | NGP 12T6 & NGP 5075 + NGP 5060 | NONE | 7/8 IN. GLASS BY OTHERS
PFRE | X | 0 | 484 | METAL | 36 STC | 60 MIN ( B ) | NGP 12T6 & NGP 5075 + NGP 5060 | NONE | 5/16 IN. KERALITE FR-L SELECT
PFRE | X | 0 | 484 | METAL | 36 STC | 60 MIN ( B ) | NGP 12T6 & NGP 5075 + NGP 5060 | NONE | 5/16 IN. KERALITE FR-L
PFRE | X | 0 | 484 | METAL | 36 STC | 60 MIN ( B ) | NGP 12T6 & NGP 5075 + NGP 5060 | NONE | 5/16 IN. FIRELITE PLUS PREMIUM
PFRE | X | 0 | 484 | METAL | 36 STC | 60 MIN ( B ) | NGP 12T6 & NGP 5075 + NGP 5060 | NONE | 5/16 IN. FIRELITE PLUS STD
PFRE | X | 0 | 484 | METAL | 36 STC | 60 MIN ( B ) | NGP 12T6 & NGP 5075 + NGP 5060 | NONE | 7/8 IN. PYROSTOP (60 MIN)
VFRE | W | 0 | 484 | METAL | 36 STC | 60 MIN ( B ) | NGP 225S {MORTISED} & NGP 5075 + NGP 5060 | NAUF | 5/16 IN. GLASS BY OTHERS
VFRE | W | 0 | 484 | METAL | 36 STC | 60 MIN ( B ) | NGP 225S {MORTISED} & NGP 5075 + NGP 5060 | NAUF | 7/8 IN. GLASS BY OTHERS
VFRE | W | 0 | 484 | METAL | 36 STC | 60 MIN ( B ) | NGP 225S {MORTISED} & NGP 5075 + NGP 5060 | NAUF | 5/16 IN. KERALITE FR-L SELECT
VFRE | W | 0 | 484 | METAL | 36 STC | 60 MIN ( B ) | NGP 225S {MORTISED} & NGP 5075 + NGP 5060 | NAUF | 5/16 IN. KERALITE FR-L
VFRE | W | 0 | 484 | METAL | 36 STC | 60 MIN ( B ) | NGP 225S {MORTISED} & NGP 5075 + NGP 5060 | NAUF | 5/16 IN. FIRELITE PLUS PREMIUM
VFRE | W | 0 | 484 | METAL | 36 STC | 60 MIN ( B ) | NGP 225S {MORTISED} & NGP 5075 + NGP 5060 | NAUF | 5/16 IN. FIRELITE PLUS STD
VFRE | W | 0 | 484 | METAL | 36 STC | 60 MIN ( B ) | NGP 225S {MORTISED} & NGP 5075 + NGP 5060 | NAUF | 7/8 IN. PYROSTOP (60 MIN)
VFRE | X | 0 | 484 | METAL | 36 STC | 60 MIN ( B ) | NGP 12T6 & NGP 5075 + NGP 5060 | NAUF | 5/16 IN. GLASS BY OTHERS
VFRE | X | 0 | 484 | METAL | 36 STC | 60 MIN ( B ) | NGP 12T6 & NGP 5075 + NGP 5060 | NAUF | 7/8 IN. GLASS BY OTHERS
VFRE | X | 0 | 484 | METAL | 36 STC | 60 MIN ( B ) | NGP 12T6 & NGP 5075 + NGP 5060 | NAUF | 5/16 IN. KERALITE FR-L SELECT
VFRE | X | 0 | 484 | METAL | 36 STC | 60 MIN ( B ) | NGP 12T6 & NGP 5075 + NGP 5060 | NAUF | 5/16 IN. KERALITE FR-L
VFRE | X | 0 | 484 | METAL | 36 STC | 60 MIN ( B ) | NGP 12T6 & NGP 5075 + NGP 5060 | NAUF | 5/16 IN. FIRELITE PLUS PREMIUM
VFRE | X | 0 | 484 | METAL | 36 STC | 60 MIN ( B ) | NGP 12T6 & NGP 5075 + NGP 5060 | NAUF | 5/16 IN. FIRELITE PLUS STD
VFRE | X | 0 | 484 | METAL | 36 STC | 60 MIN ( B ) | NGP 12T6 & NGP 5075 + NGP 5060 | NAUF | 7/8 IN. PYROSTOP (60 MIN)
VFRE | W | 0 | 484 | METAL | 36 STC | 60 MIN ( B ) | NGP 225S {MORTISED} & NGP 5075 + NGP 5060 | FSC | 5/16 IN. GLASS BY OTHERS
VFRE | W | 0 | 484 | METAL | 36 STC | 60 MIN ( B ) | NGP 225S {MORTISED} & NGP 5075 + NGP 5060 | FSC | 7/8 IN. GLASS BY OTHERS
VFRE | W | 0 | 484 | METAL | 36 STC | 60 MIN ( B ) | NGP 225S {MORTISED} & NGP 5075 + NGP 5060 | FSC | 5/16 IN. KERALITE FR-L SELECT
VFRE | W | 0 | 484 | METAL | 36 STC | 60 MIN ( B ) | NGP 225S {MORTISED} & NGP 5075 + NGP 5060 | FSC | 5/16 IN. KERALITE FR-L
VFRE | W | 0 | 484 | METAL | 36 STC | 60 MIN ( B ) | NGP 225S {MORTISED} & NGP 5075 + NGP 5060 | FSC | 5/16 IN. FIRELITE PLUS PREMIUM
VFRE | W | 0 | 484 | METAL | 36 STC | 60 MIN ( B ) | NGP 225S {MORTISED} & NGP 5075 + NGP 5060 | FSC | 5/16 IN. FIRELITE PLUS STD
VFRE | W | 0 | 484 | METAL | 36 STC | 60 MIN ( B ) | NGP 225S {MORTISED} & NGP 5075 + NGP 5060 | FSC | 7/8 IN. PYROSTOP (60 MIN)
VFRE | X | 0 | 484 | METAL | 36 STC | 60 MIN ( B ) | NGP 12T6 & NGP 5075 + NGP 5060 | FSC | 5/16 IN. GLASS BY OTHERS
VFRE | X | 0 | 484 | METAL | 36 STC | 60 MIN ( B ) | NGP 12T6 & NGP 5075 + NGP 5060 | FSC | 7/8 IN. GLASS BY OTHERS
VFRE | X | 0 | 484 | METAL | 36 STC | 60 MIN ( B ) | NGP 12T6 & NGP 5075 + NGP 5060 | FSC | 5/16 IN. KERALITE FR-L SELECT
VFRE | X | 0 | 484 | METAL | 36 STC | 60 MIN ( B ) | NGP 12T6 & NGP 5075 + NGP 5060 | FSC | 5/16 IN. KERALITE FR-L
VFRE | X | 0 | 484 | METAL | 36 STC | 60 MIN ( B ) | NGP 12T6 & NGP 5075 + NGP 5060 | FSC | 5/16 IN. FIRELITE PLUS PREMIUM
VFRE | X | 0 | 484 | METAL | 36 STC | 60 MIN ( B ) | NGP 12T6 & NGP 5075 + NGP 5060 | FSC | 5/16 IN. FIRELITE PLUS STD
VFRE | X | 0 | 484 | METAL | 36 STC | 60 MIN ( B ) | NGP 12T6 & NGP 5075 + NGP 5060 | FSC | 7/8 IN. PYROSTOP (60 MIN)
VFRE | W | 0 | 484 | METAL | 36 STC | 60 MIN ( B ) | NGP 225S {MORTISED} & NGP 5075 + NGP 5060 | NONE | 5/16 IN. GLASS BY OTHERS
VFRE | W | 0 | 484 | METAL | 36 STC | 60 MIN ( B ) | NGP 225S {MORTISED} & NGP 5075 + NGP 5060 | NONE | 7/8 IN. GLASS BY OTHERS
VFRE | W | 0 | 484 | METAL | 36 STC | 60 MIN ( B ) | NGP 225S {MORTISED} & NGP 5075 + NGP 5060 | NONE | 5/16 IN. KERALITE FR-L SELECT
VFRE | W | 0 | 484 | METAL | 36 STC | 60 MIN ( B ) | NGP 225S {MORTISED} & NGP 5075 + NGP 5060 | NONE | 5/16 IN. KERALITE FR-L
VFRE | W | 0 | 484 | METAL | 36 STC | 60 MIN ( B ) | NGP 225S {MORTISED} & NGP 5075 + NGP 5060 | NONE | 5/16 IN. FIRELITE PLUS PREMIUM
VFRE | W | 0 | 484 | METAL | 36 STC | 60 MIN ( B ) | NGP 225S {MORTISED} & NGP 5075 + NGP 5060 | NONE | 5/16 IN. FIRELITE PLUS STD
VFRE | W | 0 | 484 | METAL | 36 STC | 60 MIN ( B ) | NGP 225S {MORTISED} & NGP 5075 + NGP 5060 | NONE | 7/8 IN. PYROSTOP (60 MIN)
VFRE | X | 0 | 484 | METAL | 36 STC | 60 MIN ( B ) | NGP 12T6 & NGP 5075 + NGP 5060 | NONE | 5/16 IN. GLASS BY OTHERS
VFRE | X | 0 | 484 | METAL | 36 STC | 60 MIN ( B ) | NGP 12T6 & NGP 5075 + NGP 5060 | NONE | 7/8 IN. GLASS BY OTHERS
VFRE | X | 0 | 484 | METAL | 36 STC | 60 MIN ( B ) | NGP 12T6 & NGP 5075 + NGP 5060 | NONE | 5/16 IN. KERALITE FR-L SELECT
VFRE | X | 0 | 484 | METAL | 36 STC | 60 MIN ( B ) | NGP 12T6 & NGP 5075 + NGP 5060 | NONE | 5/16 IN. KERALITE FR-L
VFRE | X | 0 | 484 | METAL | 36 STC | 60 MIN ( B ) | NGP 12T6 & NGP 5075 + NGP 5060 | NONE | 5/16 IN. FIRELITE PLUS PREMIUM
VFRE | X | 0 | 484 | METAL | 36 STC | 60 MIN ( B ) | NGP 12T6 & NGP 5075 + NGP 5060 | NONE | 5/16 IN. FIRELITE PLUS STD
VFRE | X | 0 | 484 | METAL | 36 STC | 60 MIN ( B ) | NGP 12T6 & NGP 5075 + NGP 5060 | NONE | 7/8 IN. PYROSTOP (60 MIN)
VFRE | W | 0 | 484 | METAL | 36 STC | 60 MIN ( B ) | NGP 225S {MORTISED} & NGP 5075 + NGP 5060 | CONTROLLED FSC | 5/16 IN. GLASS BY OTHERS
VFRE | W | 0 | 484 | METAL | 36 STC | 60 MIN ( B ) | NGP 225S {MORTISED} & NGP 5075 + NGP 5060 | CONTROLLED FSC | 7/8 IN. GLASS BY OTHERS
VFRE | W | 0 | 484 | METAL | 36 STC | 60 MIN ( B ) | NGP 225S {MORTISED} & NGP 5075 + NGP 5060 | CONTROLLED FSC | 5/16 IN. KERALITE FR-L SELECT
VFRE | W | 0 | 484 | METAL | 36 STC | 60 MIN ( B ) | NGP 225S {MORTISED} & NGP 5075 + NGP 5060 | CONTROLLED FSC | 5/16 IN. KERALITE FR-L
VFRE | W | 0 | 484 | METAL | 36 STC | 60 MIN ( B ) | NGP 225S {MORTISED} & NGP 5075 + NGP 5060 | CONTROLLED FSC | 5/16 IN. FIRELITE PLUS PREMIUM
VFRE | W | 0 | 484 | METAL | 36 STC | 60 MIN ( B ) | NGP 225S {MORTISED} & NGP 5075 + NGP 5060 | CONTROLLED FSC | 5/16 IN. FIRELITE PLUS STD
VFRE | W | 0 | 484 | METAL | 36 STC | 60 MIN ( B ) | NGP 225S {MORTISED} & NGP 5075 + NGP 5060 | CONTROLLED FSC | 7/8 IN. PYROSTOP (60 MIN)
VFRE | X | 0 | 484 | METAL | 36 STC | 60 MIN ( B ) | NGP 12T6 & NGP 5075 + NGP 5060 | CONTROLLED FSC | 5/16 IN. GLASS BY OTHERS
VFRE | X | 0 | 484 | METAL | 36 STC | 60 MIN ( B ) | NGP 12T6 & NGP 5075 + NGP 5060 | CONTROLLED FSC | 7/8 IN. GLASS BY OTHERS
VFRE | X | 0 | 484 | METAL | 36 STC | 60 MIN ( B ) | NGP 12T6 & NGP 5075 + NGP 5060 | CONTROLLED FSC | 5/16 IN. KERALITE FR-L SELECT
VFRE | X | 0 | 484 | METAL | 36 STC | 60 MIN ( B ) | NGP 12T6 & NGP 5075 + NGP 5060 | CONTROLLED FSC | 5/16 IN. KERALITE FR-L
VFRE | X | 0 | 484 | METAL | 36 STC | 60 MIN ( B ) | NGP 12T6 & NGP 5075 + NGP 5060 | CONTROLLED FSC | 5/16 IN. FIRELITE PLUS PREMIUM
VFRE | X | 0 | 484 | METAL | 36 STC | 60 MIN ( B ) | NGP 12T6 & NGP 5075 + NGP 5060 | CONTROLLED FSC | 5/16 IN. FIRELITE PLUS STD
VFRE | X | 0 | 484 | METAL | 36 STC | 60 MIN ( B ) | NGP 12T6 & NGP 5075 + NGP 5060 | CONTROLLED FSC | 7/8 IN. PYROSTOP (60 MIN)
PFRE | W | 0 | 484 | METAL | 37 STC | 60 MIN ( B ) | NGP 225S {MORTISED} & NGP 5075 + NGP 5060 | NAUF | 999 5/16IN FRLTE PLUS STD ANE
PFRE | X | 0 | 484 | METAL | 37 STC | 60 MIN ( B ) | NGP 12T6 & NGP 5075 + NGP 5060 | NAUF | 999 5/16IN FRLTE PLUS STD ANE
PFRE | W | 0 | 484 | METAL | 37 STC | 60 MIN ( B ) | NGP 225S {MORTISED} & NGP 5075 + NGP 5060 | FSC | 999 5/16IN FRLTE PLUS STD ANE
PFRE | X | 0 | 484 | METAL | 37 STC | 60 MIN ( B ) | NGP 12T6 & NGP 5075 + NGP 5060 | FSC | 999 5/16IN FRLTE PLUS STD ANE
PFRE | W | 0 | 484 | METAL | 37 STC | 60 MIN ( B ) | NGP 225S {MORTISED} & NGP 5075 + NGP 5060 | NONE | 999 5/16IN FRLTE PLUS STD ANE
PFRE | X | 0 | 484 | METAL | 37 STC | 60 MIN ( B ) | NGP 12T6 & NGP 5075 + NGP 5060 | NONE | 999 5/16IN FRLTE PLUS STD ANE
PFRE | W | 0 | 484 | METAL | 37 STC | 90 MIN ( B) | NGP 225S {MORTISED} & NGP 5075 + NGP 5060 | NAUF | 999 5/16IN FRLTE PLUS STD ANE
PFRE | X | 0 | 484 | METAL | 37 STC | 90 MIN ( B) | NGP 12T6 & NGP 5075 + NGP 5060 | NAUF | 999 5/16IN FRLTE PLUS STD ANE
PFRE | W | 0 | 484 | METAL | 37 STC | 90 MIN ( B) | NGP 225S {MORTISED} & NGP 5075 + NGP 5060 | FSC | 999 5/16IN FRLTE PLUS STD ANE
PFRE | X | 0 | 484 | METAL | 37 STC | 90 MIN ( B) | NGP 12T6 & NGP 5075 + NGP 5060 | FSC | 999 5/16IN FRLTE PLUS STD ANE
PFRE | W | 0 | 484 | METAL | 37 STC | 90 MIN ( B) | NGP 225S {MORTISED} & NGP 5075 + NGP 5060 | NONE | 999 5/16IN FRLTE PLUS STD ANE
PFRE | X | 0 | 484 | METAL | 37 STC | 90 MIN ( B) | NGP 12T6 & NGP 5075 + NGP 5060 | NONE | 999 5/16IN FRLTE PLUS STD ANE
PFRE | W | 0 | 484 | METAL | 37 STC | 45 MIN ( C ) | NGP 225S {MORTISED} & NGP 5075 + NGP 5060 | NAUF | 999 5/16IN FRLTE PLUS STD ANE
PFRE | X | 0 | 484 | METAL | 37 STC | 45 MIN ( C ) | NGP 12T6 & NGP 5075 + NGP 5060 | NAUF | 999 5/16IN FRLTE PLUS STD ANE
PFRE | W | 0 | 484 | METAL | 37 STC | 45 MIN ( C ) | NGP 225S {MORTISED} & NGP 5075 + NGP 5060 | FSC | 999 5/16IN FRLTE PLUS STD ANE
PFRE | X | 0 | 484 | METAL | 37 STC | 45 MIN ( C ) | NGP 12T6 & NGP 5075 + NGP 5060 | FSC | 999 5/16IN FRLTE PLUS STD ANE
PFRE | W | 0 | 484 | METAL | 37 STC | 45 MIN ( C ) | NGP 225S {MORTISED} & NGP 5075 + NGP 5060 | NONE | 999 5/16IN FRLTE PLUS STD ANE
PFRE | X | 0 | 484 | METAL | 37 STC | 45 MIN ( C ) | NGP 12T6 & NGP 5075 + NGP 5060 | NONE | 999 5/16IN FRLTE PLUS STD ANE
VFRE | W | 0 | 484 | METAL | 37 STC | 60 MIN ( B ) | NGP 225S {MORTISED} & NGP 5075 + NGP 5060 | NAUF | 999 5/16IN FRLTE PLUS STD ANE
VFRE | X | 0 | 484 | METAL | 37 STC | 60 MIN ( B ) | NGP 12T6 & NGP 5075 + NGP 5060 | NAUF | 999 5/16IN FRLTE PLUS STD ANE
VFRE | W | 0 | 484 | METAL | 37 STC | 60 MIN ( B ) | NGP 225S {MORTISED} & NGP 5075 + NGP 5060 | FSC | 999 5/16IN FRLTE PLUS STD ANE
VFRE | X | 0 | 484 | METAL | 37 STC | 60 MIN ( B ) | NGP 12T6 & NGP 5075 + NGP 5060 | FSC | 999 5/16IN FRLTE PLUS STD ANE
VFRE | W | 0 | 484 | METAL | 37 STC | 60 MIN ( B ) | NGP 225S {MORTISED} & NGP 5075 + NGP 5060 | NONE | 999 5/16IN FRLTE PLUS STD ANE
VFRE | X | 0 | 484 | METAL | 37 STC | 60 MIN ( B ) | NGP 12T6 & NGP 5075 + NGP 5060 | NONE | 999 5/16IN FRLTE PLUS STD ANE
VFRE | W | 0 | 484 | METAL | 37 STC | 60 MIN ( B ) | NGP 225S {MORTISED} & NGP 5075 + NGP 5060 | CONTROLLED FSC | 999 5/16IN FRLTE PLUS STD ANE
VFRE | X | 0 | 484 | METAL | 37 STC | 60 MIN ( B ) | NGP 12T6 & NGP 5075 + NGP 5060 | CONTROLLED FSC | 999 5/16IN FRLTE PLUS STD ANE
VFRE | W | 0 | 484 | METAL | 37 STC | 90 MIN ( B) | NGP 225S {MORTISED} & NGP 5075 + NGP 5060 | NAUF | 999 5/16IN FRLTE PLUS STD ANE
VFRE | X | 0 | 484 | METAL | 37 STC | 90 MIN ( B) | NGP 12T6 & NGP 5075 + NGP 5060 | NAUF | 999 5/16IN FRLTE PLUS STD ANE
VFRE | W | 0 | 484 | METAL | 37 STC | 90 MIN ( B) | NGP 225S {MORTISED} & NGP 5075 + NGP 5060 | FSC | 999 5/16IN FRLTE PLUS STD ANE
VFRE | X | 0 | 484 | METAL | 37 STC | 90 MIN ( B) | NGP 12T6 & NGP 5075 + NGP 5060 | FSC | 999 5/16IN FRLTE PLUS STD ANE
VFRE | W | 0 | 484 | METAL | 37 STC | 90 MIN ( B) | NGP 225S {MORTISED} & NGP 5075 + NGP 5060 | NONE | 999 5/16IN FRLTE PLUS STD ANE
VFRE | X | 0 | 484 | METAL | 37 STC | 90 MIN ( B) | NGP 12T6 & NGP 5075 + NGP 5060 | NONE | 999 5/16IN FRLTE PLUS STD ANE
VFRE | W | 0 | 484 | METAL | 37 STC | 90 MIN ( B) | NGP 225S {MORTISED} & NGP 5075 + NGP 5060 | CONTROLLED FSC | 999 5/16IN FRLTE PLUS STD ANE
VFRE | X | 0 | 484 | METAL | 37 STC | 90 MIN ( B) | NGP 12T6 & NGP 5075 + NGP 5060 | CONTROLLED FSC | 999 5/16IN FRLTE PLUS STD ANE
VFRE | W | 0 | 484 | METAL | 37 STC | 45 MIN ( C ) | NGP 225S {MORTISED} & NGP 5075 + NGP 5060 | NAUF | 999 5/16IN FRLTE PLUS STD ANE
VFRE | X | 0 | 484 | METAL | 37 STC | 45 MIN ( C ) | NGP 12T6 & NGP 5075 + NGP 5060 | NAUF | 999 5/16IN FRLTE PLUS STD ANE
VFRE | W | 0 | 484 | METAL | 37 STC | 45 MIN ( C ) | NGP 225S {MORTISED} & NGP 5075 + NGP 5060 | FSC | 999 5/16IN FRLTE PLUS STD ANE
VFRE | X | 0 | 484 | METAL | 37 STC | 45 MIN ( C ) | NGP 12T6 & NGP 5075 + NGP 5060 | FSC | 999 5/16IN FRLTE PLUS STD ANE
VFRE | W | 0 | 484 | METAL | 37 STC | 45 MIN ( C ) | NGP 225S {MORTISED} & NGP 5075 + NGP 5060 | NONE | 999 5/16IN FRLTE PLUS STD ANE
VFRE | X | 0 | 484 | METAL | 37 STC | 45 MIN ( C ) | NGP 12T6 & NGP 5075 + NGP 5060 | NONE | 999 5/16IN FRLTE PLUS STD ANE
VFRE | W | 0 | 484 | METAL | 37 STC | 45 MIN ( C ) | NGP 225S {MORTISED} & NGP 5075 + NGP 5060 | CONTROLLED FSC | 999 5/16IN FRLTE PLUS STD ANE
VFRE | X | 0 | 484 | METAL | 37 STC | 45 MIN ( C ) | NGP 12T6 & NGP 5075 + NGP 5060 | CONTROLLED FSC | 999 5/16IN FRLTE PLUS STD ANE

## VT STC Seal System Dependencies
SEAL SYSTEM | DOOR TYPE | STC UNK | Seal System Desc | STC Rating Desc | Fire Rating Desc | Opening Desc
D | 909 | N | PEMKO 234 PK & DOUBLE ROW S88 | 30 STC | SMOKE NON-RATED | SINGLE
D | 909 | Y | PEMKO 234 PK & DOUBLE ROW S88 | 30 STC | SMOKE NON-RATED | PAIR SGL EGR - ACTIVE
D | 909 | Y | PEMKO 234 PK & DOUBLE ROW S88 | 30 STC | SMOKE NON-RATED | PAIR SGL EGR - INACTIVE
D | 909 | Y | PEMKO 234 PK & DOUBLE ROW S88 | 30 STC | SMOKE NON-RATED | PAIR DBL EGR - ACTIVE
D | 909 | Y | PEMKO 234 PK & DOUBLE ROW S88 | 30 STC | SMOKE NON-RATED | PAIR UNEQUAL - ACTIVE
D | 909 | Y | PEMKO 234 PK & DOUBLE ROW S88 | 30 STC | SMOKE NON-RATED | PAIR UNEQUAL - INACTIVE
D | 909 | N | PEMKO 234 PK & DOUBLE ROW S88 | 30 STC | SMOKE NON-RATED | TRANSOM ONLY
D | 909 | N | PEMKO 234 PK & DOUBLE ROW S88 | 30 STC | NON RATED | SINGLE
D | 909 | Y | PEMKO 234 PK & DOUBLE ROW S88 | 30 STC | NON RATED | PAIR SGL EGR - ACTIVE
D | 909 | Y | PEMKO 234 PK & DOUBLE ROW S88 | 30 STC | NON RATED | PAIR SGL EGR - INACTIVE
D | 909 | Y | PEMKO 234 PK & DOUBLE ROW S88 | 30 STC | NON RATED | PAIR DBL EGR - ACTIVE
D | 909 | Y | PEMKO 234 PK & DOUBLE ROW S88 | 30 STC | NON RATED | PAIR UNEQUAL - ACTIVE
D | 909 | Y | PEMKO 234 PK & DOUBLE ROW S88 | 30 STC | NON RATED | PAIR UNEQUAL - INACTIVE
D | 909 | N | PEMKO 234 PK & DOUBLE ROW S88 | 30 STC | NON RATED | TRANSOM ONLY
D | 909 | N | PEMKO 234 PK & DOUBLE ROW S88 | 30 STC | 20 MIN | SINGLE
D | 909 | Y | PEMKO 234 PK & DOUBLE ROW S88 | 30 STC | 20 MIN | PAIR SGL EGR - ACTIVE
D | 909 | Y | PEMKO 234 PK & DOUBLE ROW S88 | 30 STC | 20 MIN | PAIR SGL EGR - INACTIVE
D | 909 | Y | PEMKO 234 PK & DOUBLE ROW S88 | 30 STC | 20 MIN | PAIR DBL EGR - ACTIVE
D | 909 | Y | PEMKO 234 PK & DOUBLE ROW S88 | 30 STC | 20 MIN | PAIR UNEQUAL - ACTIVE
D | 909 | Y | PEMKO 234 PK & DOUBLE ROW S88 | 30 STC | 20 MIN | PAIR UNEQUAL - INACTIVE
D | 909 | N | PEMKO 234 PK & DOUBLE ROW S88 | 30 STC | 20 MIN | TRANSOM ONLY
D | 5P09 | N | PEMKO 234 PK & DOUBLE ROW S88 | 30 STC | 45 MIN ( C ) | SINGLE
D | 5P09 | Y | PEMKO 234 PK & DOUBLE ROW S88 | 30 STC | 45 MIN ( C ) | PAIR SGL EGR - ACTIVE
D | 5P09 | Y | PEMKO 234 PK & DOUBLE ROW S88 | 30 STC | 45 MIN ( C ) | PAIR SGL EGR - INACTIVE
D | 5P09 | Y | PEMKO 234 PK & DOUBLE ROW S88 | 30 STC | 45 MIN ( C ) | PAIR DBL EGR - ACTIVE
D | 5P09 | Y | PEMKO 234 PK & DOUBLE ROW S88 | 30 STC | 45 MIN ( C ) | PAIR UNEQUAL - ACTIVE
D | 5P09 | Y | PEMKO 234 PK & DOUBLE ROW S88 | 30 STC | 45 MIN ( C ) | PAIR UNEQUAL - INACTIVE
D | 5P09 | N | PEMKO 234 PK & DOUBLE ROW S88 | 30 STC | 45 MIN ( C ) | TRANSOM ONLY
D | 5509 | N | PEMKO 234 PK & DOUBLE ROW S88 | 30 STC | SMOKE NON-RATED | SINGLE
D | 5509 | Y | PEMKO 234 PK & DOUBLE ROW S88 | 30 STC | SMOKE NON-RATED | PAIR SGL EGR - ACTIVE
D | 5509 | Y | PEMKO 234 PK & DOUBLE ROW S88 | 30 STC | SMOKE NON-RATED | PAIR SGL EGR - INACTIVE
D | 5509 | Y | PEMKO 234 PK & DOUBLE ROW S88 | 30 STC | SMOKE NON-RATED | PAIR DBL EGR - ACTIVE
D | 5509 | Y | PEMKO 234 PK & DOUBLE ROW S88 | 30 STC | SMOKE NON-RATED | PAIR UNEQUAL - ACTIVE
D | 5509 | Y | PEMKO 234 PK & DOUBLE ROW S88 | 30 STC | SMOKE NON-RATED | PAIR UNEQUAL - INACTIVE
D | 5509 | N | PEMKO 234 PK & DOUBLE ROW S88 | 30 STC | SMOKE NON-RATED | TRANSOM ONLY
D | 5509 | N | PEMKO 234 PK & DOUBLE ROW S88 | 30 STC | NON RATED | SINGLE
D | 5509 | Y | PEMKO 234 PK & DOUBLE ROW S88 | 30 STC | NON RATED | PAIR SGL EGR - ACTIVE
D | 5509 | Y | PEMKO 234 PK & DOUBLE ROW S88 | 30 STC | NON RATED | PAIR SGL EGR - INACTIVE
D | 5509 | Y | PEMKO 234 PK & DOUBLE ROW S88 | 30 STC | NON RATED | PAIR DBL EGR - ACTIVE
D | 5509 | Y | PEMKO 234 PK & DOUBLE ROW S88 | 30 STC | NON RATED | PAIR UNEQUAL - ACTIVE
D | 5509 | Y | PEMKO 234 PK & DOUBLE ROW S88 | 30 STC | NON RATED | PAIR UNEQUAL - INACTIVE
D | 5509 | N | PEMKO 234 PK & DOUBLE ROW S88 | 30 STC | NON RATED | TRANSOM ONLY
D | 5509 | N | PEMKO 234 PK & DOUBLE ROW S88 | 30 STC | 20 MIN | SINGLE
D | 5509 | Y | PEMKO 234 PK & DOUBLE ROW S88 | 30 STC | 20 MIN | PAIR SGL EGR - ACTIVE
D | 5509 | Y | PEMKO 234 PK & DOUBLE ROW S88 | 30 STC | 20 MIN | PAIR SGL EGR - INACTIVE
D | 5509 | Y | PEMKO 234 PK & DOUBLE ROW S88 | 30 STC | 20 MIN | PAIR DBL EGR - ACTIVE
D | 5509 | Y | PEMKO 234 PK & DOUBLE ROW S88 | 30 STC | 20 MIN | PAIR UNEQUAL - ACTIVE
D | 5509 | Y | PEMKO 234 PK & DOUBLE ROW S88 | 30 STC | 20 MIN | PAIR UNEQUAL - INACTIVE
D | 5509 | N | PEMKO 234 PK & DOUBLE ROW S88 | 30 STC | 20 MIN | TRANSOM ONLY
D | 9P09 | N | PEMKO 234 PK & DOUBLE ROW S88 | 30 STC | 45 MIN ( C ) | SINGLE
D | 9P09 | Y | PEMKO 234 PK & DOUBLE ROW S88 | 30 STC | 45 MIN ( C ) | PAIR SGL EGR - ACTIVE
D | 9P09 | Y | PEMKO 234 PK & DOUBLE ROW S88 | 30 STC | 45 MIN ( C ) | PAIR SGL EGR - INACTIVE
D | 9P09 | Y | PEMKO 234 PK & DOUBLE ROW S88 | 30 STC | 45 MIN ( C ) | PAIR DBL EGR - ACTIVE
D | 9P09 | Y | PEMKO 234 PK & DOUBLE ROW S88 | 30 STC | 45 MIN ( C ) | PAIR UNEQUAL - ACTIVE
D | 9P09 | Y | PEMKO 234 PK & DOUBLE ROW S88 | 30 STC | 45 MIN ( C ) | PAIR UNEQUAL - INACTIVE
D | 9P09 | N | PEMKO 234 PK & DOUBLE ROW S88 | 30 STC | 45 MIN ( C ) | TRANSOM ONLY
E | 707 | N | PEMKO 234 PK & PEMKO S88 | 32 STC | SMOKE NON-RATED | SINGLE
E | 707 | Y | PEMKO 234 PK & PEMKO S88 | 32 STC | SMOKE NON-RATED | PAIR SGL EGR - ACTIVE
E | 707 | Y | PEMKO 234 PK & PEMKO S88 | 32 STC | SMOKE NON-RATED | PAIR SGL EGR - INACTIVE
E | 707 | Y | PEMKO 234 PK & PEMKO S88 | 32 STC | SMOKE NON-RATED | PAIR DBL EGR - ACTIVE
E | 707 | Y | PEMKO 234 PK & PEMKO S88 | 32 STC | SMOKE NON-RATED | PAIR UNEQUAL - ACTIVE
E | 707 | Y | PEMKO 234 PK & PEMKO S88 | 32 STC | SMOKE NON-RATED | PAIR UNEQUAL - INACTIVE
E | 707 | N | PEMKO 234 PK & PEMKO S88 | 32 STC | SMOKE NON-RATED | TRANSOM ONLY
E | 707 | N | PEMKO 234 PK & PEMKO S88 | 32 STC | NON RATED | SINGLE
E | 707 | Y | PEMKO 234 PK & PEMKO S88 | 32 STC | NON RATED | PAIR SGL EGR - ACTIVE
E | 707 | Y | PEMKO 234 PK & PEMKO S88 | 32 STC | NON RATED | PAIR SGL EGR - INACTIVE
E | 707 | Y | PEMKO 234 PK & PEMKO S88 | 32 STC | NON RATED | PAIR DBL EGR - ACTIVE
E | 707 | Y | PEMKO 234 PK & PEMKO S88 | 32 STC | NON RATED | PAIR UNEQUAL - ACTIVE
E | 707 | Y | PEMKO 234 PK & PEMKO S88 | 32 STC | NON RATED | PAIR UNEQUAL - INACTIVE
E | 707 | N | PEMKO 234 PK & PEMKO S88 | 32 STC | NON RATED | TRANSOM ONLY
E | 707 | N | PEMKO 234 PK & PEMKO S88 | 32 STC | 20 MIN | SINGLE
E | 707 | Y | PEMKO 234 PK & PEMKO S88 | 32 STC | 20 MIN | PAIR SGL EGR - ACTIVE
E | 707 | Y | PEMKO 234 PK & PEMKO S88 | 32 STC | 20 MIN | PAIR SGL EGR - INACTIVE
E | 707 | Y | PEMKO 234 PK & PEMKO S88 | 32 STC | 20 MIN | PAIR DBL EGR - ACTIVE
E | 707 | Y | PEMKO 234 PK & PEMKO S88 | 32 STC | 20 MIN | PAIR UNEQUAL - ACTIVE
E | 707 | Y | PEMKO 234 PK & PEMKO S88 | 32 STC | 20 MIN | PAIR UNEQUAL - INACTIVE
E | 707 | N | PEMKO 234 PK & PEMKO S88 | 32 STC | 20 MIN | TRANSOM ONLY
E | 5507 | N | PEMKO 234 PK & PEMKO S88 | 32 STC | SMOKE NON-RATED | SINGLE
E | 5507 | Y | PEMKO 234 PK & PEMKO S88 | 32 STC | SMOKE NON-RATED | PAIR SGL EGR - ACTIVE
E | 5507 | Y | PEMKO 234 PK & PEMKO S88 | 32 STC | SMOKE NON-RATED | PAIR SGL EGR - INACTIVE
E | 5507 | Y | PEMKO 234 PK & PEMKO S88 | 32 STC | SMOKE NON-RATED | PAIR DBL EGR - ACTIVE
E | 5507 | Y | PEMKO 234 PK & PEMKO S88 | 32 STC | SMOKE NON-RATED | PAIR UNEQUAL - ACTIVE
E | 5507 | Y | PEMKO 234 PK & PEMKO S88 | 32 STC | SMOKE NON-RATED | PAIR UNEQUAL - INACTIVE
E | 5507 | N | PEMKO 234 PK & PEMKO S88 | 32 STC | SMOKE NON-RATED | TRANSOM ONLY
E | 5507 | N | PEMKO 234 PK & PEMKO S88 | 32 STC | NON RATED | SINGLE
E | 5507 | Y | PEMKO 234 PK & PEMKO S88 | 32 STC | NON RATED | PAIR SGL EGR - ACTIVE
E | 5507 | Y | PEMKO 234 PK & PEMKO S88 | 32 STC | NON RATED | PAIR SGL EGR - INACTIVE
E | 5507 | Y | PEMKO 234 PK & PEMKO S88 | 32 STC | NON RATED | PAIR DBL EGR - ACTIVE
E | 5507 | Y | PEMKO 234 PK & PEMKO S88 | 32 STC | NON RATED | PAIR UNEQUAL - ACTIVE
E | 5507 | Y | PEMKO 234 PK & PEMKO S88 | 32 STC | NON RATED | PAIR UNEQUAL - INACTIVE
E | 5507 | N | PEMKO 234 PK & PEMKO S88 | 32 STC | NON RATED | TRANSOM ONLY
E | 5507 | N | PEMKO 234 PK & PEMKO S88 | 32 STC | 20 MIN | SINGLE
E | 5507 | Y | PEMKO 234 PK & PEMKO S88 | 32 STC | 20 MIN | PAIR SGL EGR - ACTIVE
E | 5507 | Y | PEMKO 234 PK & PEMKO S88 | 32 STC | 20 MIN | PAIR SGL EGR - INACTIVE
E | 5507 | Y | PEMKO 234 PK & PEMKO S88 | 32 STC | 20 MIN | PAIR DBL EGR - ACTIVE
E | 5507 | Y | PEMKO 234 PK & PEMKO S88 | 32 STC | 20 MIN | PAIR UNEQUAL - ACTIVE
E | 5507 | Y | PEMKO 234 PK & PEMKO S88 | 32 STC | 20 MIN | PAIR UNEQUAL - INACTIVE
E | 5507 | N | PEMKO 234 PK & PEMKO S88 | 32 STC | 20 MIN | TRANSOM ONLY
E | 808 | N | PEMKO 234 PK & PEMKO S88 | 33 STC | SMOKE NON-RATED | SINGLE
E | 808 | Y | PEMKO 234 PK & PEMKO S88 | 33 STC | SMOKE NON-RATED | PAIR SGL EGR - ACTIVE
E | 808 | Y | PEMKO 234 PK & PEMKO S88 | 33 STC | SMOKE NON-RATED | PAIR SGL EGR - INACTIVE
E | 808 | Y | PEMKO 234 PK & PEMKO S88 | 33 STC | SMOKE NON-RATED | PAIR DBL EGR - ACTIVE
E | 808 | Y | PEMKO 234 PK & PEMKO S88 | 33 STC | SMOKE NON-RATED | PAIR UNEQUAL - ACTIVE
E | 808 | Y | PEMKO 234 PK & PEMKO S88 | 33 STC | SMOKE NON-RATED | PAIR UNEQUAL - INACTIVE
E | 808 | N | PEMKO 234 PK & PEMKO S88 | 33 STC | SMOKE NON-RATED | TRANSOM ONLY
E | 808 | N | PEMKO 234 PK & PEMKO S88 | 33 STC | NON RATED | SINGLE
E | 808 | Y | PEMKO 234 PK & PEMKO S88 | 33 STC | NON RATED | PAIR SGL EGR - ACTIVE
E | 808 | Y | PEMKO 234 PK & PEMKO S88 | 33 STC | NON RATED | PAIR SGL EGR - INACTIVE
E | 808 | Y | PEMKO 234 PK & PEMKO S88 | 33 STC | NON RATED | PAIR DBL EGR - ACTIVE
E | 808 | Y | PEMKO 234 PK & PEMKO S88 | 33 STC | NON RATED | PAIR UNEQUAL - ACTIVE
E | 808 | Y | PEMKO 234 PK & PEMKO S88 | 33 STC | NON RATED | PAIR UNEQUAL - INACTIVE
E | 808 | N | PEMKO 234 PK & PEMKO S88 | 33 STC | NON RATED | TRANSOM ONLY
E | 808 | N | PEMKO 234 PK & PEMKO S88 | 33 STC | 20 MIN | SINGLE
E | 808 | Y | PEMKO 234 PK & PEMKO S88 | 33 STC | 20 MIN | PAIR SGL EGR - ACTIVE
E | 808 | Y | PEMKO 234 PK & PEMKO S88 | 33 STC | 20 MIN | PAIR SGL EGR - INACTIVE
E | 808 | Y | PEMKO 234 PK & PEMKO S88 | 33 STC | 20 MIN | PAIR DBL EGR - ACTIVE
E | 808 | Y | PEMKO 234 PK & PEMKO S88 | 33 STC | 20 MIN | PAIR UNEQUAL - ACTIVE
E | 808 | Y | PEMKO 234 PK & PEMKO S88 | 33 STC | 20 MIN | PAIR UNEQUAL - INACTIVE
E | 808 | N | PEMKO 234 PK & PEMKO S88 | 33 STC | 20 MIN | TRANSOM ONLY
E | 5508 | N | PEMKO 234 PK & PEMKO S88 | 33 STC | SMOKE NON-RATED | SINGLE
E | 5508 | Y | PEMKO 234 PK & PEMKO S88 | 33 STC | SMOKE NON-RATED | PAIR SGL EGR - ACTIVE
E | 5508 | Y | PEMKO 234 PK & PEMKO S88 | 33 STC | SMOKE NON-RATED | PAIR SGL EGR - INACTIVE
E | 5508 | Y | PEMKO 234 PK & PEMKO S88 | 33 STC | SMOKE NON-RATED | PAIR DBL EGR - ACTIVE
E | 5508 | Y | PEMKO 234 PK & PEMKO S88 | 33 STC | SMOKE NON-RATED | PAIR UNEQUAL - ACTIVE
E | 5508 | Y | PEMKO 234 PK & PEMKO S88 | 33 STC | SMOKE NON-RATED | PAIR UNEQUAL - INACTIVE
E | 5508 | N | PEMKO 234 PK & PEMKO S88 | 33 STC | SMOKE NON-RATED | TRANSOM ONLY
E | 5508 | N | PEMKO 234 PK & PEMKO S88 | 33 STC | NON RATED | SINGLE
E | 5508 | Y | PEMKO 234 PK & PEMKO S88 | 33 STC | NON RATED | PAIR SGL EGR - ACTIVE
E | 5508 | Y | PEMKO 234 PK & PEMKO S88 | 33 STC | NON RATED | PAIR SGL EGR - INACTIVE
E | 5508 | Y | PEMKO 234 PK & PEMKO S88 | 33 STC | NON RATED | PAIR DBL EGR - ACTIVE
E | 5508 | Y | PEMKO 234 PK & PEMKO S88 | 33 STC | NON RATED | PAIR UNEQUAL - ACTIVE
E | 5508 | Y | PEMKO 234 PK & PEMKO S88 | 33 STC | NON RATED | PAIR UNEQUAL - INACTIVE
E | 5508 | N | PEMKO 234 PK & PEMKO S88 | 33 STC | NON RATED | TRANSOM ONLY
E | 5508 | N | PEMKO 234 PK & PEMKO S88 | 33 STC | 20 MIN | SINGLE
E | 5508 | Y | PEMKO 234 PK & PEMKO S88 | 33 STC | 20 MIN | PAIR SGL EGR - ACTIVE
E | 5508 | Y | PEMKO 234 PK & PEMKO S88 | 33 STC | 20 MIN | PAIR SGL EGR - INACTIVE
E | 5508 | Y | PEMKO 234 PK & PEMKO S88 | 33 STC | 20 MIN | PAIR DBL EGR - ACTIVE
E | 5508 | Y | PEMKO 234 PK & PEMKO S88 | 33 STC | 20 MIN | PAIR UNEQUAL - ACTIVE
E | 5508 | Y | PEMKO 234 PK & PEMKO S88 | 33 STC | 20 MIN | PAIR UNEQUAL - INACTIVE
E | 5508 | N | PEMKO 234 PK & PEMKO S88 | 33 STC | 20 MIN | TRANSOM ONLY
G | 707 | N | PEMKO 2343 V & PEMKO S88 | 32 STC | SMOKE NON-RATED | SINGLE
G | 707 | Y | PEMKO 2343 V & PEMKO S88 | 32 STC | SMOKE NON-RATED | PAIR SGL EGR - ACTIVE
G | 707 | Y | PEMKO 2343 V & PEMKO S88 | 32 STC | SMOKE NON-RATED | PAIR SGL EGR - INACTIVE
G | 707 | Y | PEMKO 2343 V & PEMKO S88 | 32 STC | SMOKE NON-RATED | PAIR DBL EGR - ACTIVE
G | 707 | Y | PEMKO 2343 V & PEMKO S88 | 32 STC | SMOKE NON-RATED | PAIR UNEQUAL - ACTIVE
G | 707 | Y | PEMKO 2343 V & PEMKO S88 | 32 STC | SMOKE NON-RATED | PAIR UNEQUAL - INACTIVE
G | 707 | N | PEMKO 2343 V & PEMKO S88 | 32 STC | SMOKE NON-RATED | TRANSOM ONLY
G | 707 | N | PEMKO 2343 V & PEMKO S88 | 32 STC | NON RATED | SINGLE
G | 707 | Y | PEMKO 2343 V & PEMKO S88 | 32 STC | NON RATED | PAIR SGL EGR - ACTIVE
G | 707 | Y | PEMKO 2343 V & PEMKO S88 | 32 STC | NON RATED | PAIR SGL EGR - INACTIVE
G | 707 | Y | PEMKO 2343 V & PEMKO S88 | 32 STC | NON RATED | PAIR DBL EGR - ACTIVE
G | 707 | Y | PEMKO 2343 V & PEMKO S88 | 32 STC | NON RATED | PAIR UNEQUAL - ACTIVE
G | 707 | Y | PEMKO 2343 V & PEMKO S88 | 32 STC | NON RATED | PAIR UNEQUAL - INACTIVE
G | 707 | N | PEMKO 2343 V & PEMKO S88 | 32 STC | NON RATED | TRANSOM ONLY
G | 707 | N | PEMKO 2343 V & PEMKO S88 | 32 STC | 20 MIN | SINGLE
G | 707 | Y | PEMKO 2343 V & PEMKO S88 | 32 STC | 20 MIN | PAIR SGL EGR - ACTIVE
G | 707 | Y | PEMKO 2343 V & PEMKO S88 | 32 STC | 20 MIN | PAIR SGL EGR - INACTIVE
G | 707 | Y | PEMKO 2343 V & PEMKO S88 | 32 STC | 20 MIN | PAIR DBL EGR - ACTIVE
G | 707 | Y | PEMKO 2343 V & PEMKO S88 | 32 STC | 20 MIN | PAIR UNEQUAL - ACTIVE
G | 707 | Y | PEMKO 2343 V & PEMKO S88 | 32 STC | 20 MIN | PAIR UNEQUAL - INACTIVE
G | 707 | N | PEMKO 2343 V & PEMKO S88 | 32 STC | 20 MIN | TRANSOM ONLY
G | 5507 | N | PEMKO 2343 V & PEMKO S88 | 32 STC | SMOKE NON-RATED | SINGLE
G | 5507 | Y | PEMKO 2343 V & PEMKO S88 | 32 STC | SMOKE NON-RATED | PAIR SGL EGR - ACTIVE
G | 5507 | Y | PEMKO 2343 V & PEMKO S88 | 32 STC | SMOKE NON-RATED | PAIR SGL EGR - INACTIVE
G | 5507 | Y | PEMKO 2343 V & PEMKO S88 | 32 STC | SMOKE NON-RATED | PAIR DBL EGR - ACTIVE
G | 5507 | Y | PEMKO 2343 V & PEMKO S88 | 32 STC | SMOKE NON-RATED | PAIR UNEQUAL - ACTIVE
G | 5507 | Y | PEMKO 2343 V & PEMKO S88 | 32 STC | SMOKE NON-RATED | PAIR UNEQUAL - INACTIVE
G | 5507 | N | PEMKO 2343 V & PEMKO S88 | 32 STC | SMOKE NON-RATED | TRANSOM ONLY
G | 5507 | N | PEMKO 2343 V & PEMKO S88 | 32 STC | NON RATED | SINGLE
G | 5507 | Y | PEMKO 2343 V & PEMKO S88 | 32 STC | NON RATED | PAIR SGL EGR - ACTIVE
G | 5507 | Y | PEMKO 2343 V & PEMKO S88 | 32 STC | NON RATED | PAIR SGL EGR - INACTIVE
G | 5507 | Y | PEMKO 2343 V & PEMKO S88 | 32 STC | NON RATED | PAIR DBL EGR - ACTIVE
G | 5507 | Y | PEMKO 2343 V & PEMKO S88 | 32 STC | NON RATED | PAIR UNEQUAL - ACTIVE
G | 5507 | Y | PEMKO 2343 V & PEMKO S88 | 32 STC | NON RATED | PAIR UNEQUAL - INACTIVE
G | 5507 | N | PEMKO 2343 V & PEMKO S88 | 32 STC | NON RATED | TRANSOM ONLY
G | 5507 | N | PEMKO 2343 V & PEMKO S88 | 32 STC | 20 MIN | SINGLE
G | 5507 | Y | PEMKO 2343 V & PEMKO S88 | 32 STC | 20 MIN | PAIR SGL EGR - ACTIVE
G | 5507 | Y | PEMKO 2343 V & PEMKO S88 | 32 STC | 20 MIN | PAIR SGL EGR - INACTIVE
G | 5507 | Y | PEMKO 2343 V & PEMKO S88 | 32 STC | 20 MIN | PAIR DBL EGR - ACTIVE
G | 5507 | Y | PEMKO 2343 V & PEMKO S88 | 32 STC | 20 MIN | PAIR UNEQUAL - ACTIVE
G | 5507 | Y | PEMKO 2343 V & PEMKO S88 | 32 STC | 20 MIN | PAIR UNEQUAL - INACTIVE
G | 5507 | N | PEMKO 2343 V & PEMKO S88 | 32 STC | 20 MIN | TRANSOM ONLY
L | 303 | N | PEMKO 3692APK773 & PEMKO S773 + PEMKO S44 | 31 STC | SMOKE NON-RATED | SINGLE
L | 303 | Y | PEMKO 3692APK773 & PEMKO S773 + PEMKO S44 | 31 STC | SMOKE NON-RATED | PAIR SGL EGR - ACTIVE
L | 303 | Y | PEMKO 3692APK773 & PEMKO S773 + PEMKO S44 | 31 STC | SMOKE NON-RATED | PAIR SGL EGR - INACTIVE
L | 303 | Y | PEMKO 3692APK773 & PEMKO S773 + PEMKO S44 | 31 STC | SMOKE NON-RATED | PAIR DBL EGR - ACTIVE
L | 303 | Y | PEMKO 3692APK773 & PEMKO S773 + PEMKO S44 | 31 STC | SMOKE NON-RATED | PAIR UNEQUAL - ACTIVE
L | 303 | Y | PEMKO 3692APK773 & PEMKO S773 + PEMKO S44 | 31 STC | SMOKE NON-RATED | PAIR UNEQUAL - INACTIVE
L | 303 | N | PEMKO 3692APK773 & PEMKO S773 + PEMKO S44 | 31 STC | SMOKE NON-RATED | TRANSOM ONLY
L | 303 | N | PEMKO 3692APK773 & PEMKO S773 + PEMKO S44 | 31 STC | NON RATED | SINGLE
L | 303 | Y | PEMKO 3692APK773 & PEMKO S773 + PEMKO S44 | 31 STC | NON RATED | PAIR SGL EGR - ACTIVE
L | 303 | Y | PEMKO 3692APK773 & PEMKO S773 + PEMKO S44 | 31 STC | NON RATED | PAIR SGL EGR - INACTIVE
L | 303 | Y | PEMKO 3692APK773 & PEMKO S773 + PEMKO S44 | 31 STC | NON RATED | PAIR DBL EGR - ACTIVE
L | 303 | Y | PEMKO 3692APK773 & PEMKO S773 + PEMKO S44 | 31 STC | NON RATED | PAIR UNEQUAL - ACTIVE
L | 303 | Y | PEMKO 3692APK773 & PEMKO S773 + PEMKO S44 | 31 STC | NON RATED | PAIR UNEQUAL - INACTIVE
L | 303 | N | PEMKO 3692APK773 & PEMKO S773 + PEMKO S44 | 31 STC | NON RATED | TRANSOM ONLY
L | 303 | N | PEMKO 3692APK773 & PEMKO S773 + PEMKO S44 | 31 STC | 20 MIN | SINGLE
L | 303 | Y | PEMKO 3692APK773 & PEMKO S773 + PEMKO S44 | 31 STC | 20 MIN | PAIR SGL EGR - ACTIVE
L | 303 | Y | PEMKO 3692APK773 & PEMKO S773 + PEMKO S44 | 31 STC | 20 MIN | PAIR SGL EGR - INACTIVE
L | 303 | Y | PEMKO 3692APK773 & PEMKO S773 + PEMKO S44 | 31 STC | 20 MIN | PAIR DBL EGR - ACTIVE
L | 303 | Y | PEMKO 3692APK773 & PEMKO S773 + PEMKO S44 | 31 STC | 20 MIN | PAIR UNEQUAL - ACTIVE
L | 303 | Y | PEMKO 3692APK773 & PEMKO S773 + PEMKO S44 | 31 STC | 20 MIN | PAIR UNEQUAL - INACTIVE
L | 303 | N | PEMKO 3692APK773 & PEMKO S773 + PEMKO S44 | 31 STC | 20 MIN | TRANSOM ONLY
L | 404 | N | PEMKO 3692APK773 & PEMKO S773 + PEMKO S44 | 34 STC | SMOKE NON-RATED | SINGLE
L | 404 | Y | PEMKO 3692APK773 & PEMKO S773 + PEMKO S44 | 34 STC | SMOKE NON-RATED | PAIR SGL EGR - ACTIVE
L | 404 | Y | PEMKO 3692APK773 & PEMKO S773 + PEMKO S44 | 34 STC | SMOKE NON-RATED | PAIR DBL EGR - ACTIVE
L | 404 | Y | PEMKO 3692APK773 & PEMKO S773 + PEMKO S44 | 34 STC | SMOKE NON-RATED | PAIR UNEQUAL - ACTIVE
L | 404 | Y | PEMKO 3692APK773 & PEMKO S773 + PEMKO S44 | 34 STC | SMOKE NON-RATED | PAIR UNEQUAL - INACTIVE
L | 404 | N | PEMKO 3692APK773 & PEMKO S773 + PEMKO S44 | 34 STC | SMOKE NON-RATED | TRANSOM ONLY
L | 404 | N | PEMKO 3692APK773 & PEMKO S773 + PEMKO S44 | 34 STC | NON RATED | SINGLE
L | 404 | Y | PEMKO 3692APK773 & PEMKO S773 + PEMKO S44 | 34 STC | NON RATED | PAIR SGL EGR - ACTIVE
L | 404 | Y | PEMKO 3692APK773 & PEMKO S773 + PEMKO S44 | 34 STC | NON RATED | PAIR SGL EGR - INACTIVE
L | 404 | Y | PEMKO 3692APK773 & PEMKO S773 + PEMKO S44 | 34 STC | NON RATED | PAIR DBL EGR - ACTIVE
L | 404 | Y | PEMKO 3692APK773 & PEMKO S773 + PEMKO S44 | 34 STC | NON RATED | PAIR UNEQUAL - ACTIVE
L | 404 | Y | PEMKO 3692APK773 & PEMKO S773 + PEMKO S44 | 34 STC | NON RATED | PAIR UNEQUAL - INACTIVE
L | 404 | N | PEMKO 3692APK773 & PEMKO S773 + PEMKO S44 | 34 STC | NON RATED | TRANSOM ONLY
L | 404 | N | PEMKO 3692APK773 & PEMKO S773 + PEMKO S44 | 34 STC | 20 MIN | SINGLE
L | 404 | Y | PEMKO 3692APK773 & PEMKO S773 + PEMKO S44 | 34 STC | 20 MIN | PAIR SGL EGR - ACTIVE
L | 404 | Y | PEMKO 3692APK773 & PEMKO S773 + PEMKO S44 | 34 STC | 20 MIN | PAIR SGL EGR - INACTIVE
L | 404 | Y | PEMKO 3692APK773 & PEMKO S773 + PEMKO S44 | 34 STC | 20 MIN | PAIR DBL EGR - ACTIVE
L | 404 | Y | PEMKO 3692APK773 & PEMKO S773 + PEMKO S44 | 34 STC | 20 MIN | PAIR UNEQUAL - ACTIVE
L | 404 | Y | PEMKO 3692APK773 & PEMKO S773 + PEMKO S44 | 34 STC | 20 MIN | PAIR UNEQUAL - INACTIVE
L | 404 | N | PEMKO 3692APK773 & PEMKO S773 + PEMKO S44 | 34 STC | 20 MIN | TRANSOM ONLY
L | 5502 | N | PEMKO 3692APK773 & PEMKO S773 + PEMKO S44 | 34 STC | SMOKE NON-RATED | SINGLE
L | 5502 | Y | PEMKO 3692APK773 & PEMKO S773 + PEMKO S44 | 34 STC | SMOKE NON-RATED | PAIR SGL EGR - ACTIVE
L | 5502 | Y | PEMKO 3692APK773 & PEMKO S773 + PEMKO S44 | 34 STC | SMOKE NON-RATED | PAIR SGL EGR - INACTIVE
L | 5502 | Y | PEMKO 3692APK773 & PEMKO S773 + PEMKO S44 | 34 STC | SMOKE NON-RATED | PAIR DBL EGR - ACTIVE
L | 5502 | Y | PEMKO 3692APK773 & PEMKO S773 + PEMKO S44 | 34 STC | SMOKE NON-RATED | PAIR UNEQUAL - ACTIVE
L | 5502 | Y | PEMKO 3692APK773 & PEMKO S773 + PEMKO S44 | 34 STC | SMOKE NON-RATED | PAIR UNEQUAL - INACTIVE
L | 5502 | N | PEMKO 3692APK773 & PEMKO S773 + PEMKO S44 | 34 STC | SMOKE NON-RATED | TRANSOM ONLY
L | 5502 | N | PEMKO 3692APK773 & PEMKO S773 + PEMKO S44 | 34 STC | NON RATED | SINGLE
L | 5502 | Y | PEMKO 3692APK773 & PEMKO S773 + PEMKO S44 | 34 STC | NON RATED | PAIR SGL EGR - ACTIVE
L | 5502 | Y | PEMKO 3692APK773 & PEMKO S773 + PEMKO S44 | 34 STC | NON RATED | PAIR SGL EGR - INACTIVE
L | 5502 | Y | PEMKO 3692APK773 & PEMKO S773 + PEMKO S44 | 34 STC | NON RATED | PAIR DBL EGR - ACTIVE
L | 5502 | Y | PEMKO 3692APK773 & PEMKO S773 + PEMKO S44 | 34 STC | NON RATED | PAIR UNEQUAL - ACTIVE
L | 5502 | Y | PEMKO 3692APK773 & PEMKO S773 + PEMKO S44 | 34 STC | NON RATED | PAIR UNEQUAL - INACTIVE
L | 5502 | N | PEMKO 3692APK773 & PEMKO S773 + PEMKO S44 | 34 STC | NON RATED | TRANSOM ONLY
L | 5502 | N | PEMKO 3692APK773 & PEMKO S773 + PEMKO S44 | 34 STC | 20 MIN | SINGLE
L | 5502 | Y | PEMKO 3692APK773 & PEMKO S773 + PEMKO S44 | 34 STC | 20 MIN | PAIR SGL EGR - ACTIVE
L | 5502 | Y | PEMKO 3692APK773 & PEMKO S773 + PEMKO S44 | 34 STC | 20 MIN | PAIR SGL EGR - INACTIVE
L | 5502 | Y | PEMKO 3692APK773 & PEMKO S773 + PEMKO S44 | 34 STC | 20 MIN | PAIR DBL EGR - ACTIVE
L | 5502 | Y | PEMKO 3692APK773 & PEMKO S773 + PEMKO S44 | 34 STC | 20 MIN | PAIR UNEQUAL - ACTIVE
L | 5502 | Y | PEMKO 3692APK773 & PEMKO S773 + PEMKO S44 | 34 STC | 20 MIN | PAIR UNEQUAL - INACTIVE
L | 5502 | N | PEMKO 3692APK773 & PEMKO S773 + PEMKO S44 | 34 STC | 20 MIN | TRANSOM ONLY
L | 303 | N | PEMKO 3692APK773 & PEMKO S773 + PEMKO S44 | 28 STC | SMOKE NON-RATED | SINGLE
L | 303 | Y | PEMKO 3692APK773 & PEMKO S773 + PEMKO S44 | 28 STC | SMOKE NON-RATED | PAIR SGL EGR - ACTIVE
L | 303 | Y | PEMKO 3692APK773 & PEMKO S773 + PEMKO S44 | 28 STC | SMOKE NON-RATED | PAIR SGL EGR - INACTIVE
L | 303 | Y | PEMKO 3692APK773 & PEMKO S773 + PEMKO S44 | 28 STC | SMOKE NON-RATED | PAIR DBL EGR - ACTIVE
L | 303 | Y | PEMKO 3692APK773 & PEMKO S773 + PEMKO S44 | 28 STC | SMOKE NON-RATED | PAIR UNEQUAL - ACTIVE
L | 303 | Y | PEMKO 3692APK773 & PEMKO S773 + PEMKO S44 | 28 STC | SMOKE NON-RATED | PAIR UNEQUAL - INACTIVE
L | 303 | N | PEMKO 3692APK773 & PEMKO S773 + PEMKO S44 | 28 STC | SMOKE NON-RATED | TRANSOM ONLY
L | 303 | N | PEMKO 3692APK773 & PEMKO S773 + PEMKO S44 | 28 STC | NON RATED | SINGLE
L | 303 | Y | PEMKO 3692APK773 & PEMKO S773 + PEMKO S44 | 28 STC | NON RATED | PAIR SGL EGR - ACTIVE
L | 303 | Y | PEMKO 3692APK773 & PEMKO S773 + PEMKO S44 | 28 STC | NON RATED | PAIR SGL EGR - INACTIVE
L | 303 | Y | PEMKO 3692APK773 & PEMKO S773 + PEMKO S44 | 28 STC | NON RATED | PAIR DBL EGR - ACTIVE
L | 303 | Y | PEMKO 3692APK773 & PEMKO S773 + PEMKO S44 | 28 STC | NON RATED | PAIR UNEQUAL - ACTIVE
L | 303 | Y | PEMKO 3692APK773 & PEMKO S773 + PEMKO S44 | 28 STC | NON RATED | PAIR UNEQUAL - INACTIVE
L | 303 | N | PEMKO 3692APK773 & PEMKO S773 + PEMKO S44 | 28 STC | NON RATED | TRANSOM ONLY
L | 303 | N | PEMKO 3692APK773 & PEMKO S773 + PEMKO S44 | 28 STC | 20 MIN | SINGLE
L | 303 | Y | PEMKO 3692APK773 & PEMKO S773 + PEMKO S44 | 28 STC | 20 MIN | PAIR SGL EGR - ACTIVE
L | 303 | Y | PEMKO 3692APK773 & PEMKO S773 + PEMKO S44 | 28 STC | 20 MIN | PAIR SGL EGR - INACTIVE
L | 303 | Y | PEMKO 3692APK773 & PEMKO S773 + PEMKO S44 | 28 STC | 20 MIN | PAIR DBL EGR - ACTIVE
L | 303 | Y | PEMKO 3692APK773 & PEMKO S773 + PEMKO S44 | 28 STC | 20 MIN | PAIR UNEQUAL - ACTIVE
L | 303 | Y | PEMKO 3692APK773 & PEMKO S773 + PEMKO S44 | 28 STC | 20 MIN | PAIR UNEQUAL - INACTIVE
L | 303 | N | PEMKO 3692APK773 & PEMKO S773 + PEMKO S44 | 28 STC | 20 MIN | TRANSOM ONLY
O | 1515 | N | PEMPKO 411 {MORTISED} & PEMKO S773 + PEMKO S44 | 34 STC | SMOKE NON-RATED | SINGLE
O | 1515 | Y | PEMPKO 411 {MORTISED} & PEMKO S773 + PEMKO S44 | 34 STC | SMOKE NON-RATED | PAIR SGL EGR - ACTIVE
O | 1515 | Y | PEMPKO 411 {MORTISED} & PEMKO S773 + PEMKO S44 | 34 STC | SMOKE NON-RATED | PAIR SGL EGR - INACTIVE
O | 1515 | Y | PEMPKO 411 {MORTISED} & PEMKO S773 + PEMKO S44 | 34 STC | SMOKE NON-RATED | PAIR DBL EGR - ACTIVE
O | 1515 | Y | PEMPKO 411 {MORTISED} & PEMKO S773 + PEMKO S44 | 34 STC | SMOKE NON-RATED | PAIR UNEQUAL - ACTIVE
O | 1515 | Y | PEMPKO 411 {MORTISED} & PEMKO S773 + PEMKO S44 | 34 STC | SMOKE NON-RATED | PAIR UNEQUAL - INACTIVE
O | 1515 | N | PEMPKO 411 {MORTISED} & PEMKO S773 + PEMKO S44 | 34 STC | SMOKE NON-RATED | TRANSOM ONLY
O | 1515 | N | PEMPKO 411 {MORTISED} & PEMKO S773 + PEMKO S44 | 34 STC | NON RATED | SINGLE
O | 1515 | Y | PEMPKO 411 {MORTISED} & PEMKO S773 + PEMKO S44 | 34 STC | NON RATED | PAIR SGL EGR - ACTIVE
O | 1515 | Y | PEMPKO 411 {MORTISED} & PEMKO S773 + PEMKO S44 | 34 STC | NON RATED | PAIR SGL EGR - INACTIVE
O | 1515 | Y | PEMPKO 411 {MORTISED} & PEMKO S773 + PEMKO S44 | 34 STC | NON RATED | PAIR DBL EGR - ACTIVE
O | 1515 | Y | PEMPKO 411 {MORTISED} & PEMKO S773 + PEMKO S44 | 34 STC | NON RATED | PAIR UNEQUAL - ACTIVE
O | 1515 | Y | PEMPKO 411 {MORTISED} & PEMKO S773 + PEMKO S44 | 34 STC | NON RATED | PAIR UNEQUAL - INACTIVE
O | 1515 | N | PEMPKO 411 {MORTISED} & PEMKO S773 + PEMKO S44 | 34 STC | NON RATED | TRANSOM ONLY
O | 1515 | N | PEMPKO 411 {MORTISED} & PEMKO S773 + PEMKO S44 | 34 STC | 20 MIN | SINGLE
O | 1515 | N | PEMPKO 411 {MORTISED} & PEMKO S773 + PEMKO S44 | 34 STC | 20 MIN | TRANSOM ONLY
O | 5515 | N | PEMPKO 411 {MORTISED} & PEMKO S773 + PEMKO S44 | 34 STC | SMOKE NON-RATED | SINGLE
O | 5515 | Y | PEMPKO 411 {MORTISED} & PEMKO S773 + PEMKO S44 | 34 STC | SMOKE NON-RATED | PAIR SGL EGR - ACTIVE
O | 5515 | Y | PEMPKO 411 {MORTISED} & PEMKO S773 + PEMKO S44 | 34 STC | SMOKE NON-RATED | PAIR SGL EGR - INACTIVE
O | 5515 | Y | PEMPKO 411 {MORTISED} & PEMKO S773 + PEMKO S44 | 34 STC | SMOKE NON-RATED | PAIR DBL EGR - ACTIVE
O | 5515 | Y | PEMPKO 411 {MORTISED} & PEMKO S773 + PEMKO S44 | 34 STC | SMOKE NON-RATED | PAIR UNEQUAL - ACTIVE
O | 5515 | Y | PEMPKO 411 {MORTISED} & PEMKO S773 + PEMKO S44 | 34 STC | SMOKE NON-RATED | PAIR UNEQUAL - INACTIVE
O | 5515 | N | PEMPKO 411 {MORTISED} & PEMKO S773 + PEMKO S44 | 34 STC | SMOKE NON-RATED | TRANSOM ONLY
O | 5515 | N | PEMPKO 411 {MORTISED} & PEMKO S773 + PEMKO S44 | 34 STC | NON RATED | SINGLE
O | 5515 | Y | PEMPKO 411 {MORTISED} & PEMKO S773 + PEMKO S44 | 34 STC | NON RATED | PAIR SGL EGR - ACTIVE
O | 5515 | Y | PEMPKO 411 {MORTISED} & PEMKO S773 + PEMKO S44 | 34 STC | NON RATED | PAIR SGL EGR - INACTIVE
O | 5515 | Y | PEMPKO 411 {MORTISED} & PEMKO S773 + PEMKO S44 | 34 STC | NON RATED | PAIR DBL EGR - ACTIVE
O | 5515 | Y | PEMPKO 411 {MORTISED} & PEMKO S773 + PEMKO S44 | 34 STC | NON RATED | PAIR UNEQUAL - ACTIVE
O | 5515 | Y | PEMPKO 411 {MORTISED} & PEMKO S773 + PEMKO S44 | 34 STC | NON RATED | PAIR UNEQUAL - INACTIVE
O | 5515 | N | PEMPKO 411 {MORTISED} & PEMKO S773 + PEMKO S44 | 34 STC | NON RATED | TRANSOM ONLY
O | 5515 | N | PEMPKO 411 {MORTISED} & PEMKO S773 + PEMKO S44 | 34 STC | 20 MIN | SINGLE
O | 5515 | N | PEMPKO 411 {MORTISED} & PEMKO S773 + PEMKO S44 | 34 STC | 20 MIN | TRANSOM ONLY
O | 303 | N | PEMPKO 411 {MORTISED} & PEMKO S773 + PEMKO S44 | 28 STC | SMOKE NON-RATED | SINGLE
O | 303 | Y | PEMPKO 411 {MORTISED} & PEMKO S773 + PEMKO S44 | 28 STC | SMOKE NON-RATED | PAIR SGL EGR - ACTIVE
O | 303 | Y | PEMPKO 411 {MORTISED} & PEMKO S773 + PEMKO S44 | 28 STC | SMOKE NON-RATED | PAIR SGL EGR - INACTIVE
O | 303 | Y | PEMPKO 411 {MORTISED} & PEMKO S773 + PEMKO S44 | 28 STC | SMOKE NON-RATED | PAIR DBL EGR - ACTIVE
O | 303 | Y | PEMPKO 411 {MORTISED} & PEMKO S773 + PEMKO S44 | 28 STC | SMOKE NON-RATED | PAIR UNEQUAL - ACTIVE
O | 303 | Y | PEMPKO 411 {MORTISED} & PEMKO S773 + PEMKO S44 | 28 STC | SMOKE NON-RATED | PAIR UNEQUAL - INACTIVE
O | 303 | N | PEMPKO 411 {MORTISED} & PEMKO S773 + PEMKO S44 | 28 STC | SMOKE NON-RATED | TRANSOM ONLY
O | 303 | N | PEMPKO 411 {MORTISED} & PEMKO S773 + PEMKO S44 | 28 STC | NON RATED | SINGLE
O | 303 | Y | PEMPKO 411 {MORTISED} & PEMKO S773 + PEMKO S44 | 28 STC | NON RATED | PAIR SGL EGR - ACTIVE
O | 303 | Y | PEMPKO 411 {MORTISED} & PEMKO S773 + PEMKO S44 | 28 STC | NON RATED | PAIR SGL EGR - INACTIVE
O | 303 | Y | PEMPKO 411 {MORTISED} & PEMKO S773 + PEMKO S44 | 28 STC | NON RATED | PAIR DBL EGR - ACTIVE
O | 303 | Y | PEMPKO 411 {MORTISED} & PEMKO S773 + PEMKO S44 | 28 STC | NON RATED | PAIR UNEQUAL - ACTIVE
O | 303 | Y | PEMPKO 411 {MORTISED} & PEMKO S773 + PEMKO S44 | 28 STC | NON RATED | PAIR UNEQUAL - INACTIVE
O | 303 | N | PEMPKO 411 {MORTISED} & PEMKO S773 + PEMKO S44 | 28 STC | NON RATED | TRANSOM ONLY
O | 303 | N | PEMPKO 411 {MORTISED} & PEMKO S773 + PEMKO S44 | 28 STC | 20 MIN | SINGLE
O | 303 | Y | PEMPKO 411 {MORTISED} & PEMKO S773 + PEMKO S44 | 28 STC | 20 MIN | PAIR SGL EGR - ACTIVE
O | 303 | Y | PEMPKO 411 {MORTISED} & PEMKO S773 + PEMKO S44 | 28 STC | 20 MIN | PAIR SGL EGR - INACTIVE
O | 303 | Y | PEMPKO 411 {MORTISED} & PEMKO S773 + PEMKO S44 | 28 STC | 20 MIN | PAIR DBL EGR - ACTIVE
O | 303 | Y | PEMPKO 411 {MORTISED} & PEMKO S773 + PEMKO S44 | 28 STC | 20 MIN | PAIR UNEQUAL - ACTIVE
O | 303 | Y | PEMPKO 411 {MORTISED} & PEMKO S773 + PEMKO S44 | 28 STC | 20 MIN | PAIR UNEQUAL - INACTIVE
O | 303 | N | PEMPKO 411 {MORTISED} & PEMKO S773 + PEMKO S44 | 28 STC | 20 MIN | TRANSOM ONLY
R | 303 | N | PEMKO PDB411AE{MORTISED} & PEMKO S773 + PEMKO S44 | 31 STC | SMOKE NON-RATED | SINGLE
R | 303 | Y | PEMKO PDB411AE{MORTISED} & PEMKO S773 + PEMKO S44 | 31 STC | SMOKE NON-RATED | PAIR SGL EGR - ACTIVE
R | 303 | Y | PEMKO PDB411AE{MORTISED} & PEMKO S773 + PEMKO S44 | 31 STC | SMOKE NON-RATED | PAIR SGL EGR - INACTIVE
R | 303 | Y | PEMKO PDB411AE{MORTISED} & PEMKO S773 + PEMKO S44 | 31 STC | SMOKE NON-RATED | PAIR DBL EGR - ACTIVE
R | 303 | Y | PEMKO PDB411AE{MORTISED} & PEMKO S773 + PEMKO S44 | 31 STC | SMOKE NON-RATED | PAIR UNEQUAL - ACTIVE
R | 303 | Y | PEMKO PDB411AE{MORTISED} & PEMKO S773 + PEMKO S44 | 31 STC | SMOKE NON-RATED | PAIR UNEQUAL - INACTIVE
R | 303 | N | PEMKO PDB411AE{MORTISED} & PEMKO S773 + PEMKO S44 | 31 STC | SMOKE NON-RATED | TRANSOM ONLY
R | 303 | N | PEMKO PDB411AE{MORTISED} & PEMKO S773 + PEMKO S44 | 31 STC | NON RATED | SINGLE
R | 303 | Y | PEMKO PDB411AE{MORTISED} & PEMKO S773 + PEMKO S44 | 31 STC | NON RATED | PAIR SGL EGR - ACTIVE
R | 303 | Y | PEMKO PDB411AE{MORTISED} & PEMKO S773 + PEMKO S44 | 31 STC | NON RATED | PAIR SGL EGR - INACTIVE
R | 303 | Y | PEMKO PDB411AE{MORTISED} & PEMKO S773 + PEMKO S44 | 31 STC | NON RATED | PAIR DBL EGR - ACTIVE
R | 303 | Y | PEMKO PDB411AE{MORTISED} & PEMKO S773 + PEMKO S44 | 31 STC | NON RATED | PAIR UNEQUAL - ACTIVE
R | 303 | Y | PEMKO PDB411AE{MORTISED} & PEMKO S773 + PEMKO S44 | 31 STC | NON RATED | PAIR UNEQUAL - INACTIVE
R | 303 | N | PEMKO PDB411AE{MORTISED} & PEMKO S773 + PEMKO S44 | 31 STC | NON RATED | TRANSOM ONLY
R | 303 | N | PEMKO PDB411AE{MORTISED} & PEMKO S773 + PEMKO S44 | 31 STC | 20 MIN | SINGLE
R | 303 | Y | PEMKO PDB411AE{MORTISED} & PEMKO S773 + PEMKO S44 | 31 STC | 20 MIN | PAIR SGL EGR - ACTIVE
R | 303 | Y | PEMKO PDB411AE{MORTISED} & PEMKO S773 + PEMKO S44 | 31 STC | 20 MIN | PAIR SGL EGR - INACTIVE
R | 303 | Y | PEMKO PDB411AE{MORTISED} & PEMKO S773 + PEMKO S44 | 31 STC | 20 MIN | PAIR DBL EGR - ACTIVE
R | 303 | Y | PEMKO PDB411AE{MORTISED} & PEMKO S773 + PEMKO S44 | 31 STC | 20 MIN | PAIR UNEQUAL - ACTIVE
R | 303 | Y | PEMKO PDB411AE{MORTISED} & PEMKO S773 + PEMKO S44 | 31 STC | 20 MIN | PAIR UNEQUAL - INACTIVE
R | 303 | N | PEMKO PDB411AE{MORTISED} & PEMKO S773 + PEMKO S44 | 31 STC | 20 MIN | TRANSOM ONLY
U | 808 | N | PEMKO 234 PK & PEMKO S44 (DOUBLE ROW) | 33 STC | SMOKE NON-RATED | SINGLE
U | 808 | Y | PEMKO 234 PK & PEMKO S44 (DOUBLE ROW) | 33 STC | SMOKE NON-RATED | PAIR SGL EGR - ACTIVE
U | 808 | Y | PEMKO 234 PK & PEMKO S44 (DOUBLE ROW) | 33 STC | SMOKE NON-RATED | PAIR SGL EGR - INACTIVE
U | 808 | Y | PEMKO 234 PK & PEMKO S44 (DOUBLE ROW) | 33 STC | SMOKE NON-RATED | PAIR DBL EGR - ACTIVE
U | 808 | Y | PEMKO 234 PK & PEMKO S44 (DOUBLE ROW) | 33 STC | SMOKE NON-RATED | PAIR UNEQUAL - ACTIVE
U | 808 | Y | PEMKO 234 PK & PEMKO S44 (DOUBLE ROW) | 33 STC | SMOKE NON-RATED | PAIR UNEQUAL - INACTIVE
U | 808 | N | PEMKO 234 PK & PEMKO S44 (DOUBLE ROW) | 33 STC | SMOKE NON-RATED | TRANSOM ONLY
U | 808 | N | PEMKO 234 PK & PEMKO S44 (DOUBLE ROW) | 33 STC | NON RATED | SINGLE
U | 808 | Y | PEMKO 234 PK & PEMKO S44 (DOUBLE ROW) | 33 STC | NON RATED | PAIR SGL EGR - ACTIVE
U | 808 | Y | PEMKO 234 PK & PEMKO S44 (DOUBLE ROW) | 33 STC | NON RATED | PAIR SGL EGR - INACTIVE
U | 808 | Y | PEMKO 234 PK & PEMKO S44 (DOUBLE ROW) | 33 STC | NON RATED | PAIR DBL EGR - ACTIVE
U | 808 | Y | PEMKO 234 PK & PEMKO S44 (DOUBLE ROW) | 33 STC | NON RATED | PAIR UNEQUAL - ACTIVE
U | 808 | Y | PEMKO 234 PK & PEMKO S44 (DOUBLE ROW) | 33 STC | NON RATED | PAIR UNEQUAL - INACTIVE
U | 808 | N | PEMKO 234 PK & PEMKO S44 (DOUBLE ROW) | 33 STC | NON RATED | TRANSOM ONLY
U | 808 | N | PEMKO 234 PK & PEMKO S44 (DOUBLE ROW) | 33 STC | 20 MIN | SINGLE
U | 808 | N | PEMKO 234 PK & PEMKO S44 (DOUBLE ROW) | 33 STC | 20 MIN | TRANSOM ONLY
U | 5508 | N | PEMKO 234 PK & PEMKO S44 (DOUBLE ROW) | 33 STC | SMOKE NON-RATED | SINGLE
U | 5508 | Y | PEMKO 234 PK & PEMKO S44 (DOUBLE ROW) | 33 STC | SMOKE NON-RATED | PAIR SGL EGR - ACTIVE
U | 5508 | Y | PEMKO 234 PK & PEMKO S44 (DOUBLE ROW) | 33 STC | SMOKE NON-RATED | PAIR SGL EGR - INACTIVE
U | 5508 | Y | PEMKO 234 PK & PEMKO S44 (DOUBLE ROW) | 33 STC | SMOKE NON-RATED | PAIR DBL EGR - ACTIVE
U | 5508 | Y | PEMKO 234 PK & PEMKO S44 (DOUBLE ROW) | 33 STC | SMOKE NON-RATED | PAIR UNEQUAL - ACTIVE
U | 5508 | Y | PEMKO 234 PK & PEMKO S44 (DOUBLE ROW) | 33 STC | SMOKE NON-RATED | PAIR UNEQUAL - INACTIVE
U | 5508 | N | PEMKO 234 PK & PEMKO S44 (DOUBLE ROW) | 33 STC | SMOKE NON-RATED | TRANSOM ONLY
U | 5508 | N | PEMKO 234 PK & PEMKO S44 (DOUBLE ROW) | 33 STC | NON RATED | SINGLE
U | 5508 | Y | PEMKO 234 PK & PEMKO S44 (DOUBLE ROW) | 33 STC | NON RATED | PAIR SGL EGR - ACTIVE
U | 5508 | Y | PEMKO 234 PK & PEMKO S44 (DOUBLE ROW) | 33 STC | NON RATED | PAIR SGL EGR - INACTIVE
U | 5508 | Y | PEMKO 234 PK & PEMKO S44 (DOUBLE ROW) | 33 STC | NON RATED | PAIR DBL EGR - ACTIVE
U | 5508 | Y | PEMKO 234 PK & PEMKO S44 (DOUBLE ROW) | 33 STC | NON RATED | PAIR UNEQUAL - ACTIVE
U | 5508 | Y | PEMKO 234 PK & PEMKO S44 (DOUBLE ROW) | 33 STC | NON RATED | PAIR UNEQUAL - INACTIVE
U | 5508 | N | PEMKO 234 PK & PEMKO S44 (DOUBLE ROW) | 33 STC | NON RATED | TRANSOM ONLY
U | 5508 | N | PEMKO 234 PK & PEMKO S44 (DOUBLE ROW) | 33 STC | 20 MIN | SINGLE
U | 5508 | N | PEMKO 234 PK & PEMKO S44 (DOUBLE ROW) | 33 STC | 20 MIN | TRANSOM ONLY
W | 1P40 | N | NGP 225S {MORTISED} & NGP 5075 + NGP 5060 | 39 STC | 20 MIN | SINGLE
W | 1P40 | N | NGP 225S {MORTISED} & NGP 5075 + NGP 5060 | 39 STC | 20 MIN | PAIR SGL EGR - ACTIVE
W | 1P40 | N | NGP 225S {MORTISED} & NGP 5075 + NGP 5060 | 39 STC | 20 MIN | PAIR SGL EGR - INACTIVE
W | 1P40 | N | NGP 225S {MORTISED} & NGP 5075 + NGP 5060 | 39 STC | 20 MIN | PAIR DBL EGR - ACTIVE
W | 1P40 | N | NGP 225S {MORTISED} & NGP 5075 + NGP 5060 | 39 STC | 20 MIN | PAIR UNEQUAL - ACTIVE
W | 1P40 | N | NGP 225S {MORTISED} & NGP 5075 + NGP 5060 | 39 STC | 20 MIN | PAIR UNEQUAL - INACTIVE
W | 1P40 | N | NGP 225S {MORTISED} & NGP 5075 + NGP 5060 | 39 STC | 20 MIN | TRANSOM ONLY
W | 1240 | N | NGP 225S {MORTISED} & NGP 5075 + NGP 5060 | 39 STC | SMOKE NON-RATED | SINGLE
W | 1240 | N | NGP 225S {MORTISED} & NGP 5075 + NGP 5060 | 39 STC | SMOKE NON-RATED | PAIR SGL EGR - ACTIVE
W | 1240 | N | NGP 225S {MORTISED} & NGP 5075 + NGP 5060 | 39 STC | SMOKE NON-RATED | PAIR SGL EGR - INACTIVE
W | 1240 | N | NGP 225S {MORTISED} & NGP 5075 + NGP 5060 | 39 STC | SMOKE NON-RATED | PAIR DBL EGR - ACTIVE
W | 1240 | N | NGP 225S {MORTISED} & NGP 5075 + NGP 5060 | 39 STC | SMOKE NON-RATED | PAIR UNEQUAL - ACTIVE
W | 1240 | N | NGP 225S {MORTISED} & NGP 5075 + NGP 5060 | 39 STC | SMOKE NON-RATED | PAIR UNEQUAL - INACTIVE
W | 1240 | N | NGP 225S {MORTISED} & NGP 5075 + NGP 5060 | 39 STC | SMOKE NON-RATED | TRANSOM ONLY
W | 1240 | N | NGP 225S {MORTISED} & NGP 5075 + NGP 5060 | 39 STC | NON RATED | SINGLE
W | 1240 | N | NGP 225S {MORTISED} & NGP 5075 + NGP 5060 | 39 STC | NON RATED | PAIR SGL EGR - ACTIVE
W | 1240 | N | NGP 225S {MORTISED} & NGP 5075 + NGP 5060 | 39 STC | NON RATED | PAIR SGL EGR - INACTIVE
W | 1240 | N | NGP 225S {MORTISED} & NGP 5075 + NGP 5060 | 39 STC | NON RATED | PAIR DBL EGR - ACTIVE
W | 1240 | N | NGP 225S {MORTISED} & NGP 5075 + NGP 5060 | 39 STC | NON RATED | PAIR UNEQUAL - ACTIVE
W | 1240 | N | NGP 225S {MORTISED} & NGP 5075 + NGP 5060 | 39 STC | NON RATED | PAIR UNEQUAL - INACTIVE
W | 1240 | N | NGP 225S {MORTISED} & NGP 5075 + NGP 5060 | 39 STC | NON RATED | TRANSOM ONLY
W | 5P40 | N | NGP 225S {MORTISED} & NGP 5075 + NGP 5060 | 39 STC | 20 MIN | SINGLE
W | 5P40 | N | NGP 225S {MORTISED} & NGP 5075 + NGP 5060 | 39 STC | 20 MIN | PAIR SGL EGR - ACTIVE
W | 5P40 | N | NGP 225S {MORTISED} & NGP 5075 + NGP 5060 | 39 STC | 20 MIN | PAIR SGL EGR - INACTIVE
W | 5P40 | N | NGP 225S {MORTISED} & NGP 5075 + NGP 5060 | 39 STC | 20 MIN | PAIR DBL EGR - ACTIVE
W | 5P40 | N | NGP 225S {MORTISED} & NGP 5075 + NGP 5060 | 39 STC | 20 MIN | PAIR UNEQUAL - ACTIVE
W | 5P40 | N | NGP 225S {MORTISED} & NGP 5075 + NGP 5060 | 39 STC | 20 MIN | PAIR UNEQUAL - INACTIVE
W | 5P40 | N | NGP 225S {MORTISED} & NGP 5075 + NGP 5060 | 39 STC | 20 MIN | TRANSOM ONLY
W | 5540 | N | NGP 225S {MORTISED} & NGP 5075 + NGP 5060 | 39 STC | SMOKE NON-RATED | SINGLE
W | 5540 | N | NGP 225S {MORTISED} & NGP 5075 + NGP 5060 | 39 STC | SMOKE NON-RATED | PAIR SGL EGR - ACTIVE
W | 5540 | N | NGP 225S {MORTISED} & NGP 5075 + NGP 5060 | 39 STC | SMOKE NON-RATED | PAIR SGL EGR - INACTIVE
W | 5540 | N | NGP 225S {MORTISED} & NGP 5075 + NGP 5060 | 39 STC | SMOKE NON-RATED | PAIR DBL EGR - ACTIVE
W | 5540 | N | NGP 225S {MORTISED} & NGP 5075 + NGP 5060 | 39 STC | SMOKE NON-RATED | PAIR UNEQUAL - ACTIVE
W | 5540 | N | NGP 225S {MORTISED} & NGP 5075 + NGP 5060 | 39 STC | SMOKE NON-RATED | PAIR UNEQUAL - INACTIVE
W | 5540 | N | NGP 225S {MORTISED} & NGP 5075 + NGP 5060 | 39 STC | SMOKE NON-RATED | TRANSOM ONLY
W | 5540 | N | NGP 225S {MORTISED} & NGP 5075 + NGP 5060 | 39 STC | NON RATED | SINGLE
W | 5540 | N | NGP 225S {MORTISED} & NGP 5075 + NGP 5060 | 39 STC | NON RATED | PAIR SGL EGR - ACTIVE
W | 5540 | N | NGP 225S {MORTISED} & NGP 5075 + NGP 5060 | 39 STC | NON RATED | PAIR SGL EGR - INACTIVE
W | 5540 | N | NGP 225S {MORTISED} & NGP 5075 + NGP 5060 | 39 STC | NON RATED | PAIR DBL EGR - ACTIVE
W | 5540 | N | NGP 225S {MORTISED} & NGP 5075 + NGP 5060 | 39 STC | NON RATED | PAIR UNEQUAL - ACTIVE
W | 5540 | N | NGP 225S {MORTISED} & NGP 5075 + NGP 5060 | 39 STC | NON RATED | PAIR UNEQUAL - INACTIVE
W | 5540 | N | NGP 225S {MORTISED} & NGP 5075 + NGP 5060 | 39 STC | NON RATED | TRANSOM ONLY
W | 1P50 | N | NGP 225S {MORTISED} & NGP 5075 + NGP 5060 | 45 STC | 20 MIN | SINGLE
W | 1P50 | N | NGP 225S {MORTISED} & NGP 5075 + NGP 5060 | 45 STC | 20 MIN | PAIR SGL EGR - ACTIVE
W | 1P50 | N | NGP 225S {MORTISED} & NGP 5075 + NGP 5060 | 45 STC | 20 MIN | PAIR SGL EGR - INACTIVE
W | 1P50 | N | NGP 225S {MORTISED} & NGP 5075 + NGP 5060 | 45 STC | 20 MIN | PAIR DBL EGR - ACTIVE
W | 1P50 | N | NGP 225S {MORTISED} & NGP 5075 + NGP 5060 | 45 STC | 20 MIN | PAIR UNEQUAL - ACTIVE
W | 1P50 | N | NGP 225S {MORTISED} & NGP 5075 + NGP 5060 | 45 STC | 20 MIN | PAIR UNEQUAL - INACTIVE
W | 1P50 | N | NGP 225S {MORTISED} & NGP 5075 + NGP 5060 | 45 STC | 20 MIN | TRANSOM ONLY
W | 1P50 | N | NGP 225S {MORTISED} & NGP 5075 + NGP 5060 | 45 STC | 45 MIN ( C ) | SINGLE
W | 1P50 | N | NGP 225S {MORTISED} & NGP 5075 + NGP 5060 | 45 STC | 45 MIN ( C ) | TRANSOM ONLY
W | 1250 | N | NGP 225S {MORTISED} & NGP 5075 + NGP 5060 | 45 STC | SMOKE NON-RATED | SINGLE
W | 1250 | N | NGP 225S {MORTISED} & NGP 5075 + NGP 5060 | 45 STC | SMOKE NON-RATED | PAIR SGL EGR - ACTIVE
W | 1250 | N | NGP 225S {MORTISED} & NGP 5075 + NGP 5060 | 45 STC | SMOKE NON-RATED | PAIR SGL EGR - INACTIVE
W | 1250 | N | NGP 225S {MORTISED} & NGP 5075 + NGP 5060 | 45 STC | SMOKE NON-RATED | PAIR DBL EGR - ACTIVE
W | 1250 | N | NGP 225S {MORTISED} & NGP 5075 + NGP 5060 | 45 STC | SMOKE NON-RATED | PAIR UNEQUAL - ACTIVE
W | 1250 | N | NGP 225S {MORTISED} & NGP 5075 + NGP 5060 | 45 STC | SMOKE NON-RATED | PAIR UNEQUAL - INACTIVE
W | 1250 | N | NGP 225S {MORTISED} & NGP 5075 + NGP 5060 | 45 STC | SMOKE NON-RATED | TRANSOM ONLY
W | 1250 | N | NGP 225S {MORTISED} & NGP 5075 + NGP 5060 | 45 STC | NON RATED | SINGLE
W | 1250 | N | NGP 225S {MORTISED} & NGP 5075 + NGP 5060 | 45 STC | NON RATED | PAIR SGL EGR - ACTIVE
W | 1250 | N | NGP 225S {MORTISED} & NGP 5075 + NGP 5060 | 45 STC | NON RATED | PAIR SGL EGR - INACTIVE
W | 1250 | N | NGP 225S {MORTISED} & NGP 5075 + NGP 5060 | 45 STC | NON RATED | PAIR DBL EGR - ACTIVE
W | 1250 | N | NGP 225S {MORTISED} & NGP 5075 + NGP 5060 | 45 STC | NON RATED | PAIR UNEQUAL - ACTIVE
W | 1250 | N | NGP 225S {MORTISED} & NGP 5075 + NGP 5060 | 45 STC | NON RATED | PAIR UNEQUAL - INACTIVE
W | 1250 | N | NGP 225S {MORTISED} & NGP 5075 + NGP 5060 | 45 STC | NON RATED | TRANSOM ONLY
W | 5P50 | N | NGP 225S {MORTISED} & NGP 5075 + NGP 5060 | 45 STC | 20 MIN | SINGLE
W | 5P50 | N | NGP 225S {MORTISED} & NGP 5075 + NGP 5060 | 45 STC | 20 MIN | PAIR SGL EGR - ACTIVE
W | 5P50 | N | NGP 225S {MORTISED} & NGP 5075 + NGP 5060 | 45 STC | 20 MIN | PAIR SGL EGR - INACTIVE
W | 5P50 | N | NGP 225S {MORTISED} & NGP 5075 + NGP 5060 | 45 STC | 20 MIN | PAIR DBL EGR - ACTIVE
W | 5P50 | N | NGP 225S {MORTISED} & NGP 5075 + NGP 5060 | 45 STC | 20 MIN | PAIR UNEQUAL - ACTIVE
W | 5P50 | N | NGP 225S {MORTISED} & NGP 5075 + NGP 5060 | 45 STC | 20 MIN | PAIR UNEQUAL - INACTIVE
W | 5P50 | N | NGP 225S {MORTISED} & NGP 5075 + NGP 5060 | 45 STC | 20 MIN | TRANSOM ONLY
W | 5P50 | N | NGP 225S {MORTISED} & NGP 5075 + NGP 5060 | 45 STC | 45 MIN ( C ) | SINGLE
W | 5P50 | N | NGP 225S {MORTISED} & NGP 5075 + NGP 5060 | 45 STC | 45 MIN ( C ) | TRANSOM ONLY
W | 5550 | N | NGP 225S {MORTISED} & NGP 5075 + NGP 5060 | 45 STC | SMOKE NON-RATED | SINGLE
W | 5550 | N | NGP 225S {MORTISED} & NGP 5075 + NGP 5060 | 45 STC | SMOKE NON-RATED | PAIR SGL EGR - ACTIVE
W | 5550 | N | NGP 225S {MORTISED} & NGP 5075 + NGP 5060 | 45 STC | SMOKE NON-RATED | PAIR SGL EGR - INACTIVE
W | 5550 | N | NGP 225S {MORTISED} & NGP 5075 + NGP 5060 | 45 STC | SMOKE NON-RATED | PAIR DBL EGR - ACTIVE
W | 5550 | N | NGP 225S {MORTISED} & NGP 5075 + NGP 5060 | 45 STC | SMOKE NON-RATED | PAIR UNEQUAL - ACTIVE
W | 5550 | N | NGP 225S {MORTISED} & NGP 5075 + NGP 5060 | 45 STC | SMOKE NON-RATED | PAIR UNEQUAL - INACTIVE
W | 5550 | N | NGP 225S {MORTISED} & NGP 5075 + NGP 5060 | 45 STC | SMOKE NON-RATED | TRANSOM ONLY
W | 5550 | N | NGP 225S {MORTISED} & NGP 5075 + NGP 5060 | 45 STC | NON RATED | SINGLE
W | 5550 | N | NGP 225S {MORTISED} & NGP 5075 + NGP 5060 | 45 STC | NON RATED | PAIR SGL EGR - ACTIVE
W | 5550 | N | NGP 225S {MORTISED} & NGP 5075 + NGP 5060 | 45 STC | NON RATED | PAIR SGL EGR - INACTIVE
W | 5550 | N | NGP 225S {MORTISED} & NGP 5075 + NGP 5060 | 45 STC | NON RATED | PAIR DBL EGR - ACTIVE
W | 5550 | N | NGP 225S {MORTISED} & NGP 5075 + NGP 5060 | 45 STC | NON RATED | PAIR UNEQUAL - ACTIVE
W | 5550 | N | NGP 225S {MORTISED} & NGP 5075 + NGP 5060 | 45 STC | NON RATED | PAIR UNEQUAL - INACTIVE
W | 5550 | N | NGP 225S {MORTISED} & NGP 5075 + NGP 5060 | 45 STC | NON RATED | TRANSOM ONLY
W | 404 | N | NGP 225S {MORTISED} & NGP 5075 + NGP 5060 | 31 STC | SMOKE NON-RATED | SINGLE
W | 404 | Y | NGP 225S {MORTISED} & NGP 5075 + NGP 5060 | 31 STC | SMOKE NON-RATED | PAIR SGL EGR - ACTIVE
W | 404 | Y | NGP 225S {MORTISED} & NGP 5075 + NGP 5060 | 31 STC | SMOKE NON-RATED | PAIR SGL EGR - INACTIVE
W | 404 | Y | NGP 225S {MORTISED} & NGP 5075 + NGP 5060 | 31 STC | SMOKE NON-RATED | PAIR DBL EGR - ACTIVE
W | 404 | Y | NGP 225S {MORTISED} & NGP 5075 + NGP 5060 | 31 STC | SMOKE NON-RATED | PAIR UNEQUAL - ACTIVE
W | 404 | Y | NGP 225S {MORTISED} & NGP 5075 + NGP 5060 | 31 STC | SMOKE NON-RATED | PAIR UNEQUAL - INACTIVE
W | 404 | N | NGP 225S {MORTISED} & NGP 5075 + NGP 5060 | 31 STC | SMOKE NON-RATED | TRANSOM ONLY
W | 404 | N | NGP 225S {MORTISED} & NGP 5075 + NGP 5060 | 31 STC | NON RATED | SINGLE
W | 404 | Y | NGP 225S {MORTISED} & NGP 5075 + NGP 5060 | 31 STC | NON RATED | PAIR SGL EGR - ACTIVE
W | 404 | Y | NGP 225S {MORTISED} & NGP 5075 + NGP 5060 | 31 STC | NON RATED | PAIR SGL EGR - INACTIVE
W | 404 | Y | NGP 225S {MORTISED} & NGP 5075 + NGP 5060 | 31 STC | NON RATED | PAIR DBL EGR - ACTIVE
W | 404 | Y | NGP 225S {MORTISED} & NGP 5075 + NGP 5060 | 31 STC | NON RATED | PAIR UNEQUAL - ACTIVE
W | 404 | Y | NGP 225S {MORTISED} & NGP 5075 + NGP 5060 | 31 STC | NON RATED | PAIR UNEQUAL - INACTIVE
W | 404 | N | NGP 225S {MORTISED} & NGP 5075 + NGP 5060 | 31 STC | NON RATED | TRANSOM ONLY
W | 404 | N | NGP 225S {MORTISED} & NGP 5075 + NGP 5060 | 31 STC | 20 MIN | SINGLE
W | 404 | Y | NGP 225S {MORTISED} & NGP 5075 + NGP 5060 | 31 STC | 20 MIN | PAIR SGL EGR - ACTIVE
W | 404 | Y | NGP 225S {MORTISED} & NGP 5075 + NGP 5060 | 31 STC | 20 MIN | PAIR SGL EGR - INACTIVE
W | 404 | Y | NGP 225S {MORTISED} & NGP 5075 + NGP 5060 | 31 STC | 20 MIN | PAIR DBL EGR - ACTIVE
W | 404 | Y | NGP 225S {MORTISED} & NGP 5075 + NGP 5060 | 31 STC | 20 MIN | PAIR UNEQUAL - ACTIVE
W | 404 | Y | NGP 225S {MORTISED} & NGP 5075 + NGP 5060 | 31 STC | 20 MIN | PAIR UNEQUAL - INACTIVE
W | 404 | N | NGP 225S {MORTISED} & NGP 5075 + NGP 5060 | 31 STC | 20 MIN | TRANSOM ONLY
W | 5502 | N | NGP 225S {MORTISED} & NGP 5075 + NGP 5060 | 31 STC | SMOKE NON-RATED | SINGLE
W | 5502 | Y | NGP 225S {MORTISED} & NGP 5075 + NGP 5060 | 31 STC | SMOKE NON-RATED | PAIR SGL EGR - ACTIVE
W | 5502 | Y | NGP 225S {MORTISED} & NGP 5075 + NGP 5060 | 31 STC | SMOKE NON-RATED | PAIR SGL EGR - INACTIVE
W | 5502 | Y | NGP 225S {MORTISED} & NGP 5075 + NGP 5060 | 31 STC | SMOKE NON-RATED | PAIR DBL EGR - ACTIVE
W | 5502 | Y | NGP 225S {MORTISED} & NGP 5075 + NGP 5060 | 31 STC | SMOKE NON-RATED | PAIR UNEQUAL - ACTIVE
W | 5502 | Y | NGP 225S {MORTISED} & NGP 5075 + NGP 5060 | 31 STC | SMOKE NON-RATED | PAIR UNEQUAL - INACTIVE
W | 5502 | N | NGP 225S {MORTISED} & NGP 5075 + NGP 5060 | 31 STC | SMOKE NON-RATED | TRANSOM ONLY
W | 5502 | N | NGP 225S {MORTISED} & NGP 5075 + NGP 5060 | 31 STC | NON RATED | SINGLE
W | 5502 | Y | NGP 225S {MORTISED} & NGP 5075 + NGP 5060 | 31 STC | NON RATED | PAIR SGL EGR - ACTIVE
W | 5502 | Y | NGP 225S {MORTISED} & NGP 5075 + NGP 5060 | 31 STC | NON RATED | PAIR SGL EGR - INACTIVE
W | 5502 | Y | NGP 225S {MORTISED} & NGP 5075 + NGP 5060 | 31 STC | NON RATED | PAIR DBL EGR - ACTIVE
W | 5502 | Y | NGP 225S {MORTISED} & NGP 5075 + NGP 5060 | 31 STC | NON RATED | PAIR UNEQUAL - ACTIVE
W | 5502 | Y | NGP 225S {MORTISED} & NGP 5075 + NGP 5060 | 31 STC | NON RATED | PAIR UNEQUAL - INACTIVE
W | 5502 | N | NGP 225S {MORTISED} & NGP 5075 + NGP 5060 | 31 STC | NON RATED | TRANSOM ONLY
W | 5502 | N | NGP 225S {MORTISED} & NGP 5075 + NGP 5060 | 31 STC | 20 MIN | SINGLE
W | 5502 | Y | NGP 225S {MORTISED} & NGP 5075 + NGP 5060 | 31 STC | 20 MIN | PAIR SGL EGR - ACTIVE
W | 5502 | Y | NGP 225S {MORTISED} & NGP 5075 + NGP 5060 | 31 STC | 20 MIN | PAIR SGL EGR - INACTIVE
W | 5502 | Y | NGP 225S {MORTISED} & NGP 5075 + NGP 5060 | 31 STC | 20 MIN | PAIR DBL EGR - ACTIVE
W | 5502 | Y | NGP 225S {MORTISED} & NGP 5075 + NGP 5060 | 31 STC | 20 MIN | PAIR UNEQUAL - ACTIVE
W | 5502 | Y | NGP 225S {MORTISED} & NGP 5075 + NGP 5060 | 31 STC | 20 MIN | PAIR UNEQUAL - INACTIVE
W | 5502 | N | NGP 225S {MORTISED} & NGP 5075 + NGP 5060 | 31 STC | 20 MIN | TRANSOM ONLY
W | 404 | N | NGP 225S {MORTISED} & NGP 5075 + NGP 5060 | 32 STC | SMOKE NON-RATED | SINGLE
W | 404 | Y | NGP 225S {MORTISED} & NGP 5075 + NGP 5060 | 32 STC | SMOKE NON-RATED | PAIR SGL EGR - ACTIVE
W | 404 | Y | NGP 225S {MORTISED} & NGP 5075 + NGP 5060 | 32 STC | SMOKE NON-RATED | PAIR SGL EGR - INACTIVE
W | 404 | Y | NGP 225S {MORTISED} & NGP 5075 + NGP 5060 | 32 STC | SMOKE NON-RATED | PAIR DBL EGR - ACTIVE
W | 404 | Y | NGP 225S {MORTISED} & NGP 5075 + NGP 5060 | 32 STC | SMOKE NON-RATED | PAIR UNEQUAL - ACTIVE
W | 404 | Y | NGP 225S {MORTISED} & NGP 5075 + NGP 5060 | 32 STC | SMOKE NON-RATED | PAIR UNEQUAL - INACTIVE
W | 404 | N | NGP 225S {MORTISED} & NGP 5075 + NGP 5060 | 32 STC | SMOKE NON-RATED | TRANSOM ONLY
W | 404 | N | NGP 225S {MORTISED} & NGP 5075 + NGP 5060 | 32 STC | NON RATED | SINGLE
W | 404 | Y | NGP 225S {MORTISED} & NGP 5075 + NGP 5060 | 32 STC | NON RATED | PAIR SGL EGR - ACTIVE
W | 404 | Y | NGP 225S {MORTISED} & NGP 5075 + NGP 5060 | 32 STC | NON RATED | PAIR SGL EGR - INACTIVE
W | 404 | Y | NGP 225S {MORTISED} & NGP 5075 + NGP 5060 | 32 STC | NON RATED | PAIR DBL EGR - ACTIVE
W | 404 | Y | NGP 225S {MORTISED} & NGP 5075 + NGP 5060 | 32 STC | NON RATED | PAIR UNEQUAL - ACTIVE
W | 404 | Y | NGP 225S {MORTISED} & NGP 5075 + NGP 5060 | 32 STC | NON RATED | PAIR UNEQUAL - INACTIVE
W | 404 | N | NGP 225S {MORTISED} & NGP 5075 + NGP 5060 | 32 STC | NON RATED | TRANSOM ONLY
W | 404 | N | NGP 225S {MORTISED} & NGP 5075 + NGP 5060 | 32 STC | 20 MIN | SINGLE
W | 404 | Y | NGP 225S {MORTISED} & NGP 5075 + NGP 5060 | 32 STC | 20 MIN | PAIR SGL EGR - ACTIVE
W | 404 | Y | NGP 225S {MORTISED} & NGP 5075 + NGP 5060 | 32 STC | 20 MIN | PAIR SGL EGR - INACTIVE
W | 404 | Y | NGP 225S {MORTISED} & NGP 5075 + NGP 5060 | 32 STC | 20 MIN | PAIR DBL EGR - ACTIVE
W | 404 | Y | NGP 225S {MORTISED} & NGP 5075 + NGP 5060 | 32 STC | 20 MIN | PAIR UNEQUAL - ACTIVE
W | 404 | Y | NGP 225S {MORTISED} & NGP 5075 + NGP 5060 | 32 STC | 20 MIN | PAIR UNEQUAL - INACTIVE
W | 404 | N | NGP 225S {MORTISED} & NGP 5075 + NGP 5060 | 32 STC | 20 MIN | TRANSOM ONLY
W | 5502 | N | NGP 225S {MORTISED} & NGP 5075 + NGP 5060 | 32 STC | SMOKE NON-RATED | SINGLE
W | 5502 | Y | NGP 225S {MORTISED} & NGP 5075 + NGP 5060 | 32 STC | SMOKE NON-RATED | PAIR SGL EGR - ACTIVE
W | 5502 | Y | NGP 225S {MORTISED} & NGP 5075 + NGP 5060 | 32 STC | SMOKE NON-RATED | PAIR SGL EGR - INACTIVE
W | 5502 | Y | NGP 225S {MORTISED} & NGP 5075 + NGP 5060 | 32 STC | SMOKE NON-RATED | PAIR DBL EGR - ACTIVE
W | 5502 | Y | NGP 225S {MORTISED} & NGP 5075 + NGP 5060 | 32 STC | SMOKE NON-RATED | PAIR UNEQUAL - ACTIVE
W | 5502 | Y | NGP 225S {MORTISED} & NGP 5075 + NGP 5060 | 32 STC | SMOKE NON-RATED | PAIR UNEQUAL - INACTIVE
W | 5502 | N | NGP 225S {MORTISED} & NGP 5075 + NGP 5060 | 32 STC | SMOKE NON-RATED | TRANSOM ONLY
W | 5502 | N | NGP 225S {MORTISED} & NGP 5075 + NGP 5060 | 32 STC | NON RATED | SINGLE
W | 5502 | Y | NGP 225S {MORTISED} & NGP 5075 + NGP 5060 | 32 STC | NON RATED | PAIR SGL EGR - ACTIVE
W | 5502 | Y | NGP 225S {MORTISED} & NGP 5075 + NGP 5060 | 32 STC | NON RATED | PAIR SGL EGR - INACTIVE
W | 5502 | Y | NGP 225S {MORTISED} & NGP 5075 + NGP 5060 | 32 STC | NON RATED | PAIR DBL EGR - ACTIVE
W | 5502 | Y | NGP 225S {MORTISED} & NGP 5075 + NGP 5060 | 32 STC | NON RATED | PAIR UNEQUAL - ACTIVE
W | 5502 | Y | NGP 225S {MORTISED} & NGP 5075 + NGP 5060 | 32 STC | NON RATED | PAIR UNEQUAL - INACTIVE
W | 5502 | N | NGP 225S {MORTISED} & NGP 5075 + NGP 5060 | 32 STC | NON RATED | TRANSOM ONLY
W | 5502 | N | NGP 225S {MORTISED} & NGP 5075 + NGP 5060 | 32 STC | 20 MIN | SINGLE
W | 5502 | Y | NGP 225S {MORTISED} & NGP 5075 + NGP 5060 | 32 STC | 20 MIN | PAIR SGL EGR - ACTIVE
W | 5502 | Y | NGP 225S {MORTISED} & NGP 5075 + NGP 5060 | 32 STC | 20 MIN | PAIR SGL EGR - INACTIVE
W | 5502 | Y | NGP 225S {MORTISED} & NGP 5075 + NGP 5060 | 32 STC | 20 MIN | PAIR DBL EGR - ACTIVE
W | 5502 | Y | NGP 225S {MORTISED} & NGP 5075 + NGP 5060 | 32 STC | 20 MIN | PAIR UNEQUAL - ACTIVE
W | 5502 | Y | NGP 225S {MORTISED} & NGP 5075 + NGP 5060 | 32 STC | 20 MIN | PAIR UNEQUAL - INACTIVE
W | 5502 | N | NGP 225S {MORTISED} & NGP 5075 + NGP 5060 | 32 STC | 20 MIN | TRANSOM ONLY
W | 808 | N | NGP 225S {MORTISED} & NGP 5075 + NGP 5060 | 33 STC | SMOKE NON-RATED | SINGLE
W | 808 | Y | NGP 225S {MORTISED} & NGP 5075 + NGP 5060 | 33 STC | SMOKE NON-RATED | PAIR SGL EGR - ACTIVE
W | 808 | Y | NGP 225S {MORTISED} & NGP 5075 + NGP 5060 | 33 STC | SMOKE NON-RATED | PAIR SGL EGR - INACTIVE
W | 808 | Y | NGP 225S {MORTISED} & NGP 5075 + NGP 5060 | 33 STC | SMOKE NON-RATED | PAIR DBL EGR - ACTIVE
W | 808 | Y | NGP 225S {MORTISED} & NGP 5075 + NGP 5060 | 33 STC | SMOKE NON-RATED | PAIR UNEQUAL - ACTIVE
W | 808 | Y | NGP 225S {MORTISED} & NGP 5075 + NGP 5060 | 33 STC | SMOKE NON-RATED | PAIR UNEQUAL - INACTIVE
W | 808 | N | NGP 225S {MORTISED} & NGP 5075 + NGP 5060 | 33 STC | SMOKE NON-RATED | TRANSOM ONLY
W | 808 | N | NGP 225S {MORTISED} & NGP 5075 + NGP 5060 | 33 STC | NON RATED | SINGLE
W | 808 | Y | NGP 225S {MORTISED} & NGP 5075 + NGP 5060 | 33 STC | NON RATED | PAIR SGL EGR - ACTIVE
W | 808 | Y | NGP 225S {MORTISED} & NGP 5075 + NGP 5060 | 33 STC | NON RATED | PAIR SGL EGR - INACTIVE
W | 808 | Y | NGP 225S {MORTISED} & NGP 5075 + NGP 5060 | 33 STC | NON RATED | PAIR DBL EGR - ACTIVE
W | 808 | Y | NGP 225S {MORTISED} & NGP 5075 + NGP 5060 | 33 STC | NON RATED | PAIR UNEQUAL - ACTIVE
W | 808 | Y | NGP 225S {MORTISED} & NGP 5075 + NGP 5060 | 33 STC | NON RATED | PAIR UNEQUAL - INACTIVE
W | 808 | N | NGP 225S {MORTISED} & NGP 5075 + NGP 5060 | 33 STC | NON RATED | TRANSOM ONLY
W | 808 | N | NGP 225S {MORTISED} & NGP 5075 + NGP 5060 | 33 STC | 20 MIN | SINGLE
W | 808 | Y | NGP 225S {MORTISED} & NGP 5075 + NGP 5060 | 33 STC | 20 MIN | PAIR SGL EGR - ACTIVE
W | 808 | Y | NGP 225S {MORTISED} & NGP 5075 + NGP 5060 | 33 STC | 20 MIN | PAIR SGL EGR - INACTIVE
W | 808 | Y | NGP 225S {MORTISED} & NGP 5075 + NGP 5060 | 33 STC | 20 MIN | PAIR DBL EGR - ACTIVE
W | 808 | Y | NGP 225S {MORTISED} & NGP 5075 + NGP 5060 | 33 STC | 20 MIN | PAIR UNEQUAL - ACTIVE
W | 808 | Y | NGP 225S {MORTISED} & NGP 5075 + NGP 5060 | 33 STC | 20 MIN | PAIR UNEQUAL - INACTIVE
W | 808 | N | NGP 225S {MORTISED} & NGP 5075 + NGP 5060 | 33 STC | 20 MIN | TRANSOM ONLY
W | 5P08 | N | NGP 225S {MORTISED} & NGP 5075 + NGP 5060 | 33 STC | 45 MIN ( C ) | SINGLE
W | 5P08 | N | NGP 225S {MORTISED} & NGP 5075 + NGP 5060 | 33 STC | 45 MIN ( C ) | TRANSOM ONLY
W | 5508 | N | NGP 225S {MORTISED} & NGP 5075 + NGP 5060 | 33 STC | SMOKE NON-RATED | SINGLE
W | 5508 | Y | NGP 225S {MORTISED} & NGP 5075 + NGP 5060 | 33 STC | SMOKE NON-RATED | PAIR SGL EGR - ACTIVE
W | 5508 | Y | NGP 225S {MORTISED} & NGP 5075 + NGP 5060 | 33 STC | SMOKE NON-RATED | PAIR SGL EGR - INACTIVE
W | 5508 | Y | NGP 225S {MORTISED} & NGP 5075 + NGP 5060 | 33 STC | SMOKE NON-RATED | PAIR DBL EGR - ACTIVE
W | 5508 | Y | NGP 225S {MORTISED} & NGP 5075 + NGP 5060 | 33 STC | SMOKE NON-RATED | PAIR UNEQUAL - ACTIVE
W | 5508 | Y | NGP 225S {MORTISED} & NGP 5075 + NGP 5060 | 33 STC | SMOKE NON-RATED | PAIR UNEQUAL - INACTIVE
W | 5508 | N | NGP 225S {MORTISED} & NGP 5075 + NGP 5060 | 33 STC | SMOKE NON-RATED | TRANSOM ONLY
W | 5508 | N | NGP 225S {MORTISED} & NGP 5075 + NGP 5060 | 33 STC | NON RATED | SINGLE
W | 5508 | Y | NGP 225S {MORTISED} & NGP 5075 + NGP 5060 | 33 STC | NON RATED | PAIR SGL EGR - ACTIVE
W | 5508 | Y | NGP 225S {MORTISED} & NGP 5075 + NGP 5060 | 33 STC | NON RATED | PAIR SGL EGR - INACTIVE
W | 5508 | Y | NGP 225S {MORTISED} & NGP 5075 + NGP 5060 | 33 STC | NON RATED | PAIR DBL EGR - ACTIVE
W | 5508 | Y | NGP 225S {MORTISED} & NGP 5075 + NGP 5060 | 33 STC | NON RATED | PAIR UNEQUAL - ACTIVE
W | 5508 | Y | NGP 225S {MORTISED} & NGP 5075 + NGP 5060 | 33 STC | NON RATED | PAIR UNEQUAL - INACTIVE
W | 5508 | N | NGP 225S {MORTISED} & NGP 5075 + NGP 5060 | 33 STC | NON RATED | TRANSOM ONLY
W | 5508 | N | NGP 225S {MORTISED} & NGP 5075 + NGP 5060 | 33 STC | 20 MIN | SINGLE
W | 5508 | Y | NGP 225S {MORTISED} & NGP 5075 + NGP 5060 | 33 STC | 20 MIN | PAIR SGL EGR - ACTIVE
W | 5508 | Y | NGP 225S {MORTISED} & NGP 5075 + NGP 5060 | 33 STC | 20 MIN | PAIR SGL EGR - INACTIVE
W | 5508 | Y | NGP 225S {MORTISED} & NGP 5075 + NGP 5060 | 33 STC | 20 MIN | PAIR DBL EGR - ACTIVE
W | 5508 | Y | NGP 225S {MORTISED} & NGP 5075 + NGP 5060 | 33 STC | 20 MIN | PAIR UNEQUAL - ACTIVE
W | 5508 | Y | NGP 225S {MORTISED} & NGP 5075 + NGP 5060 | 33 STC | 20 MIN | PAIR UNEQUAL - INACTIVE
W | 5508 | N | NGP 225S {MORTISED} & NGP 5075 + NGP 5060 | 33 STC | 20 MIN | TRANSOM ONLY
W | 8P08 | N | NGP 225S {MORTISED} & NGP 5075 + NGP 5060 | 33 STC | 45 MIN ( C ) | SINGLE
W | 8P08 | N | NGP 225S {MORTISED} & NGP 5075 + NGP 5060 | 33 STC | 45 MIN ( C ) | TRANSOM ONLY
W | 1P40 | N | NGP 225S {MORTISED} & NGP 5075 + NGP 5060 | 35 STC | 20 MIN | SINGLE
W | 1P40 | Y | NGP 225S {MORTISED} & NGP 5075 + NGP 5060 | 35 STC | 20 MIN | PAIR SGL EGR - ACTIVE
W | 1P40 | Y | NGP 225S {MORTISED} & NGP 5075 + NGP 5060 | 35 STC | 20 MIN | PAIR SGL EGR - INACTIVE
W | 1P40 | Y | NGP 225S {MORTISED} & NGP 5075 + NGP 5060 | 35 STC | 20 MIN | PAIR DBL EGR - ACTIVE
W | 1P40 | Y | NGP 225S {MORTISED} & NGP 5075 + NGP 5060 | 35 STC | 20 MIN | PAIR UNEQUAL - ACTIVE
W | 1P40 | Y | NGP 225S {MORTISED} & NGP 5075 + NGP 5060 | 35 STC | 20 MIN | PAIR UNEQUAL - INACTIVE
W | 1P40 | N | NGP 225S {MORTISED} & NGP 5075 + NGP 5060 | 35 STC | 20 MIN | TRANSOM ONLY
W | 1240 | N | NGP 225S {MORTISED} & NGP 5075 + NGP 5060 | 35 STC | SMOKE NON-RATED | SINGLE
W | 1240 | Y | NGP 225S {MORTISED} & NGP 5075 + NGP 5060 | 35 STC | SMOKE NON-RATED | PAIR SGL EGR - ACTIVE
W | 1240 | Y | NGP 225S {MORTISED} & NGP 5075 + NGP 5060 | 35 STC | SMOKE NON-RATED | PAIR SGL EGR - INACTIVE
W | 1240 | Y | NGP 225S {MORTISED} & NGP 5075 + NGP 5060 | 35 STC | SMOKE NON-RATED | PAIR DBL EGR - ACTIVE
W | 1240 | Y | NGP 225S {MORTISED} & NGP 5075 + NGP 5060 | 35 STC | SMOKE NON-RATED | PAIR UNEQUAL - ACTIVE
W | 1240 | Y | NGP 225S {MORTISED} & NGP 5075 + NGP 5060 | 35 STC | SMOKE NON-RATED | PAIR UNEQUAL - INACTIVE
W | 1240 | N | NGP 225S {MORTISED} & NGP 5075 + NGP 5060 | 35 STC | SMOKE NON-RATED | TRANSOM ONLY
W | 1240 | N | NGP 225S {MORTISED} & NGP 5075 + NGP 5060 | 35 STC | NON RATED | SINGLE
W | 1240 | Y | NGP 225S {MORTISED} & NGP 5075 + NGP 5060 | 35 STC | NON RATED | PAIR SGL EGR - ACTIVE
W | 1240 | Y | NGP 225S {MORTISED} & NGP 5075 + NGP 5060 | 35 STC | NON RATED | PAIR SGL EGR - INACTIVE
W | 1240 | Y | NGP 225S {MORTISED} & NGP 5075 + NGP 5060 | 35 STC | NON RATED | PAIR DBL EGR - ACTIVE
W | 1240 | Y | NGP 225S {MORTISED} & NGP 5075 + NGP 5060 | 35 STC | NON RATED | PAIR UNEQUAL - ACTIVE
W | 1240 | Y | NGP 225S {MORTISED} & NGP 5075 + NGP 5060 | 35 STC | NON RATED | PAIR UNEQUAL - INACTIVE
W | 1240 | N | NGP 225S {MORTISED} & NGP 5075 + NGP 5060 | 35 STC | NON RATED | TRANSOM ONLY
W | 5P40 | N | NGP 225S {MORTISED} & NGP 5075 + NGP 5060 | 35 STC | 20 MIN | SINGLE
W | 5P40 | Y | NGP 225S {MORTISED} & NGP 5075 + NGP 5060 | 35 STC | 20 MIN | PAIR SGL EGR - ACTIVE
W | 5P40 | Y | NGP 225S {MORTISED} & NGP 5075 + NGP 5060 | 35 STC | 20 MIN | PAIR SGL EGR - INACTIVE
W | 5P40 | Y | NGP 225S {MORTISED} & NGP 5075 + NGP 5060 | 35 STC | 20 MIN | PAIR DBL EGR - ACTIVE
W | 5P40 | Y | NGP 225S {MORTISED} & NGP 5075 + NGP 5060 | 35 STC | 20 MIN | PAIR UNEQUAL - ACTIVE
W | 5P40 | Y | NGP 225S {MORTISED} & NGP 5075 + NGP 5060 | 35 STC | 20 MIN | PAIR UNEQUAL - INACTIVE
W | 5P40 | N | NGP 225S {MORTISED} & NGP 5075 + NGP 5060 | 35 STC | 20 MIN | TRANSOM ONLY
W | 5540 | N | NGP 225S {MORTISED} & NGP 5075 + NGP 5060 | 35 STC | SMOKE NON-RATED | SINGLE
W | 5540 | Y | NGP 225S {MORTISED} & NGP 5075 + NGP 5060 | 35 STC | SMOKE NON-RATED | PAIR SGL EGR - ACTIVE
W | 5540 | Y | NGP 225S {MORTISED} & NGP 5075 + NGP 5060 | 35 STC | SMOKE NON-RATED | PAIR SGL EGR - INACTIVE
W | 5540 | Y | NGP 225S {MORTISED} & NGP 5075 + NGP 5060 | 35 STC | SMOKE NON-RATED | PAIR DBL EGR - ACTIVE
W | 5540 | Y | NGP 225S {MORTISED} & NGP 5075 + NGP 5060 | 35 STC | SMOKE NON-RATED | PAIR UNEQUAL - ACTIVE
W | 5540 | Y | NGP 225S {MORTISED} & NGP 5075 + NGP 5060 | 35 STC | SMOKE NON-RATED | PAIR UNEQUAL - INACTIVE
W | 5540 | N | NGP 225S {MORTISED} & NGP 5075 + NGP 5060 | 35 STC | SMOKE NON-RATED | TRANSOM ONLY
W | 5540 | N | NGP 225S {MORTISED} & NGP 5075 + NGP 5060 | 35 STC | NON RATED | SINGLE
W | 5540 | Y | NGP 225S {MORTISED} & NGP 5075 + NGP 5060 | 35 STC | NON RATED | PAIR SGL EGR - ACTIVE
W | 5540 | Y | NGP 225S {MORTISED} & NGP 5075 + NGP 5060 | 35 STC | NON RATED | PAIR SGL EGR - INACTIVE
W | 5540 | Y | NGP 225S {MORTISED} & NGP 5075 + NGP 5060 | 35 STC | NON RATED | PAIR DBL EGR - ACTIVE
W | 5540 | Y | NGP 225S {MORTISED} & NGP 5075 + NGP 5060 | 35 STC | NON RATED | PAIR UNEQUAL - ACTIVE
W | 5540 | Y | NGP 225S {MORTISED} & NGP 5075 + NGP 5060 | 35 STC | NON RATED | PAIR UNEQUAL - INACTIVE
W | 5540 | N | NGP 225S {MORTISED} & NGP 5075 + NGP 5060 | 35 STC | NON RATED | TRANSOM ONLY
W | 1P50 | N | NGP 225S {MORTISED} & NGP 5075 + NGP 5060 | 42 STC | 20 MIN | SINGLE
W | 1P50 | Y | NGP 225S {MORTISED} & NGP 5075 + NGP 5060 | 42 STC | 20 MIN | PAIR SGL EGR - ACTIVE
W | 1P50 | Y | NGP 225S {MORTISED} & NGP 5075 + NGP 5060 | 42 STC | 20 MIN | PAIR SGL EGR - INACTIVE
W | 1P50 | Y | NGP 225S {MORTISED} & NGP 5075 + NGP 5060 | 42 STC | 20 MIN | PAIR DBL EGR - ACTIVE
W | 1P50 | Y | NGP 225S {MORTISED} & NGP 5075 + NGP 5060 | 42 STC | 20 MIN | PAIR UNEQUAL - ACTIVE
W | 1P50 | Y | NGP 225S {MORTISED} & NGP 5075 + NGP 5060 | 42 STC | 20 MIN | PAIR UNEQUAL - INACTIVE
W | 1P50 | N | NGP 225S {MORTISED} & NGP 5075 + NGP 5060 | 42 STC | 20 MIN | TRANSOM ONLY
W | 1P50 | N | NGP 225S {MORTISED} & NGP 5075 + NGP 5060 | 42 STC | 45 MIN ( C ) | SINGLE
W | 1P50 | N | NGP 225S {MORTISED} & NGP 5075 + NGP 5060 | 42 STC | 45 MIN ( C ) | TRANSOM ONLY
W | 1250 | N | NGP 225S {MORTISED} & NGP 5075 + NGP 5060 | 42 STC | SMOKE NON-RATED | SINGLE
W | 1250 | Y | NGP 225S {MORTISED} & NGP 5075 + NGP 5060 | 42 STC | SMOKE NON-RATED | PAIR SGL EGR - ACTIVE
W | 1250 | Y | NGP 225S {MORTISED} & NGP 5075 + NGP 5060 | 42 STC | SMOKE NON-RATED | PAIR SGL EGR - INACTIVE
W | 1250 | Y | NGP 225S {MORTISED} & NGP 5075 + NGP 5060 | 42 STC | SMOKE NON-RATED | PAIR DBL EGR - ACTIVE
W | 1250 | Y | NGP 225S {MORTISED} & NGP 5075 + NGP 5060 | 42 STC | SMOKE NON-RATED | PAIR UNEQUAL - ACTIVE
W | 1250 | Y | NGP 225S {MORTISED} & NGP 5075 + NGP 5060 | 42 STC | SMOKE NON-RATED | PAIR UNEQUAL - INACTIVE
W | 1250 | N | NGP 225S {MORTISED} & NGP 5075 + NGP 5060 | 42 STC | SMOKE NON-RATED | TRANSOM ONLY
W | 1250 | N | NGP 225S {MORTISED} & NGP 5075 + NGP 5060 | 42 STC | NON RATED | SINGLE
W | 1250 | Y | NGP 225S {MORTISED} & NGP 5075 + NGP 5060 | 42 STC | NON RATED | PAIR SGL EGR - ACTIVE
W | 1250 | Y | NGP 225S {MORTISED} & NGP 5075 + NGP 5060 | 42 STC | NON RATED | PAIR SGL EGR - INACTIVE
W | 1250 | Y | NGP 225S {MORTISED} & NGP 5075 + NGP 5060 | 42 STC | NON RATED | PAIR DBL EGR - ACTIVE
W | 1250 | Y | NGP 225S {MORTISED} & NGP 5075 + NGP 5060 | 42 STC | NON RATED | PAIR UNEQUAL - ACTIVE
W | 1250 | Y | NGP 225S {MORTISED} & NGP 5075 + NGP 5060 | 42 STC | NON RATED | PAIR UNEQUAL - INACTIVE
W | 1250 | N | NGP 225S {MORTISED} & NGP 5075 + NGP 5060 | 42 STC | NON RATED | TRANSOM ONLY
W | 5P50 | N | NGP 225S {MORTISED} & NGP 5075 + NGP 5060 | 42 STC | 20 MIN | SINGLE
W | 5P50 | Y | NGP 225S {MORTISED} & NGP 5075 + NGP 5060 | 42 STC | 20 MIN | PAIR SGL EGR - ACTIVE
W | 5P50 | Y | NGP 225S {MORTISED} & NGP 5075 + NGP 5060 | 42 STC | 20 MIN | PAIR SGL EGR - INACTIVE
W | 5P50 | Y | NGP 225S {MORTISED} & NGP 5075 + NGP 5060 | 42 STC | 20 MIN | PAIR DBL EGR - ACTIVE
W | 5P50 | Y | NGP 225S {MORTISED} & NGP 5075 + NGP 5060 | 42 STC | 20 MIN | PAIR UNEQUAL - ACTIVE
W | 5P50 | Y | NGP 225S {MORTISED} & NGP 5075 + NGP 5060 | 42 STC | 20 MIN | PAIR UNEQUAL - INACTIVE
W | 5P50 | N | NGP 225S {MORTISED} & NGP 5075 + NGP 5060 | 42 STC | 20 MIN | TRANSOM ONLY
W | 5P50 | N | NGP 225S {MORTISED} & NGP 5075 + NGP 5060 | 42 STC | 45 MIN ( C ) | SINGLE
W | 5P50 | N | NGP 225S {MORTISED} & NGP 5075 + NGP 5060 | 42 STC | 45 MIN ( C ) | TRANSOM ONLY
W | 5550 | N | NGP 225S {MORTISED} & NGP 5075 + NGP 5060 | 42 STC | SMOKE NON-RATED | SINGLE
W | 5550 | Y | NGP 225S {MORTISED} & NGP 5075 + NGP 5060 | 42 STC | SMOKE NON-RATED | PAIR SGL EGR - ACTIVE
W | 5550 | Y | NGP 225S {MORTISED} & NGP 5075 + NGP 5060 | 42 STC | SMOKE NON-RATED | PAIR SGL EGR - INACTIVE
W | 5550 | Y | NGP 225S {MORTISED} & NGP 5075 + NGP 5060 | 42 STC | SMOKE NON-RATED | PAIR DBL EGR - ACTIVE
W | 5550 | Y | NGP 225S {MORTISED} & NGP 5075 + NGP 5060 | 42 STC | SMOKE NON-RATED | PAIR UNEQUAL - ACTIVE
W | 5550 | Y | NGP 225S {MORTISED} & NGP 5075 + NGP 5060 | 42 STC | SMOKE NON-RATED | PAIR UNEQUAL - INACTIVE
W | 5550 | N | NGP 225S {MORTISED} & NGP 5075 + NGP 5060 | 42 STC | SMOKE NON-RATED | TRANSOM ONLY
W | 5550 | N | NGP 225S {MORTISED} & NGP 5075 + NGP 5060 | 42 STC | NON RATED | SINGLE
W | 5550 | Y | NGP 225S {MORTISED} & NGP 5075 + NGP 5060 | 42 STC | NON RATED | PAIR SGL EGR - ACTIVE
W | 5550 | Y | NGP 225S {MORTISED} & NGP 5075 + NGP 5060 | 42 STC | NON RATED | PAIR SGL EGR - INACTIVE
W | 5550 | Y | NGP 225S {MORTISED} & NGP 5075 + NGP 5060 | 42 STC | NON RATED | PAIR DBL EGR - ACTIVE
W | 5550 | Y | NGP 225S {MORTISED} & NGP 5075 + NGP 5060 | 42 STC | NON RATED | PAIR UNEQUAL - ACTIVE
W | 5550 | Y | NGP 225S {MORTISED} & NGP 5075 + NGP 5060 | 42 STC | NON RATED | PAIR UNEQUAL - INACTIVE
W | 5550 | N | NGP 225S {MORTISED} & NGP 5075 + NGP 5060 | 42 STC | NON RATED | TRANSOM ONLY
W | 808 | N | NGP 225S {MORTISED} & NGP 5075 + NGP 5060 | 34 STC | SMOKE NON-RATED | SINGLE
W | 808 | Y | NGP 225S {MORTISED} & NGP 5075 + NGP 5060 | 34 STC | SMOKE NON-RATED | PAIR SGL EGR - ACTIVE
W | 808 | Y | NGP 225S {MORTISED} & NGP 5075 + NGP 5060 | 34 STC | SMOKE NON-RATED | PAIR SGL EGR - INACTIVE
W | 808 | Y | NGP 225S {MORTISED} & NGP 5075 + NGP 5060 | 34 STC | SMOKE NON-RATED | PAIR DBL EGR - ACTIVE
W | 808 | Y | NGP 225S {MORTISED} & NGP 5075 + NGP 5060 | 34 STC | SMOKE NON-RATED | PAIR UNEQUAL - ACTIVE
W | 808 | Y | NGP 225S {MORTISED} & NGP 5075 + NGP 5060 | 34 STC | SMOKE NON-RATED | PAIR UNEQUAL - INACTIVE
W | 808 | N | NGP 225S {MORTISED} & NGP 5075 + NGP 5060 | 34 STC | SMOKE NON-RATED | TRANSOM ONLY
W | 808 | N | NGP 225S {MORTISED} & NGP 5075 + NGP 5060 | 34 STC | NON RATED | SINGLE
W | 808 | Y | NGP 225S {MORTISED} & NGP 5075 + NGP 5060 | 34 STC | NON RATED | PAIR SGL EGR - ACTIVE
W | 808 | Y | NGP 225S {MORTISED} & NGP 5075 + NGP 5060 | 34 STC | NON RATED | PAIR SGL EGR - INACTIVE
W | 808 | Y | NGP 225S {MORTISED} & NGP 5075 + NGP 5060 | 34 STC | NON RATED | PAIR DBL EGR - ACTIVE
W | 808 | Y | NGP 225S {MORTISED} & NGP 5075 + NGP 5060 | 34 STC | NON RATED | PAIR UNEQUAL - ACTIVE
W | 808 | Y | NGP 225S {MORTISED} & NGP 5075 + NGP 5060 | 34 STC | NON RATED | PAIR UNEQUAL - INACTIVE
W | 808 | N | NGP 225S {MORTISED} & NGP 5075 + NGP 5060 | 34 STC | NON RATED | TRANSOM ONLY
W | 808 | N | NGP 225S {MORTISED} & NGP 5075 + NGP 5060 | 34 STC | 20 MIN | SINGLE
W | 808 | Y | NGP 225S {MORTISED} & NGP 5075 + NGP 5060 | 34 STC | 20 MIN | PAIR SGL EGR - ACTIVE
W | 808 | Y | NGP 225S {MORTISED} & NGP 5075 + NGP 5060 | 34 STC | 20 MIN | PAIR SGL EGR - INACTIVE
W | 808 | Y | NGP 225S {MORTISED} & NGP 5075 + NGP 5060 | 34 STC | 20 MIN | PAIR DBL EGR - ACTIVE
W | 808 | Y | NGP 225S {MORTISED} & NGP 5075 + NGP 5060 | 34 STC | 20 MIN | PAIR UNEQUAL - ACTIVE
W | 808 | Y | NGP 225S {MORTISED} & NGP 5075 + NGP 5060 | 34 STC | 20 MIN | PAIR UNEQUAL - INACTIVE
W | 808 | N | NGP 225S {MORTISED} & NGP 5075 + NGP 5060 | 34 STC | 20 MIN | TRANSOM ONLY
W | 5P08 | N | NGP 225S {MORTISED} & NGP 5075 + NGP 5060 | 34 STC | 45 MIN ( C ) | SINGLE
W | 5P08 | N | NGP 225S {MORTISED} & NGP 5075 + NGP 5060 | 34 STC | 45 MIN ( C ) | TRANSOM ONLY
W | 5508 | N | NGP 225S {MORTISED} & NGP 5075 + NGP 5060 | 34 STC | SMOKE NON-RATED | SINGLE
W | 5508 | Y | NGP 225S {MORTISED} & NGP 5075 + NGP 5060 | 34 STC | SMOKE NON-RATED | PAIR SGL EGR - ACTIVE
W | 5508 | Y | NGP 225S {MORTISED} & NGP 5075 + NGP 5060 | 34 STC | SMOKE NON-RATED | PAIR SGL EGR - INACTIVE
W | 5508 | Y | NGP 225S {MORTISED} & NGP 5075 + NGP 5060 | 34 STC | SMOKE NON-RATED | PAIR DBL EGR - ACTIVE
W | 5508 | Y | NGP 225S {MORTISED} & NGP 5075 + NGP 5060 | 34 STC | SMOKE NON-RATED | PAIR UNEQUAL - ACTIVE
W | 5508 | Y | NGP 225S {MORTISED} & NGP 5075 + NGP 5060 | 34 STC | SMOKE NON-RATED | PAIR UNEQUAL - INACTIVE
W | 5508 | N | NGP 225S {MORTISED} & NGP 5075 + NGP 5060 | 34 STC | SMOKE NON-RATED | TRANSOM ONLY
W | 5508 | N | NGP 225S {MORTISED} & NGP 5075 + NGP 5060 | 34 STC | NON RATED | SINGLE
W | 5508 | Y | NGP 225S {MORTISED} & NGP 5075 + NGP 5060 | 34 STC | NON RATED | PAIR SGL EGR - ACTIVE
W | 5508 | Y | NGP 225S {MORTISED} & NGP 5075 + NGP 5060 | 34 STC | NON RATED | PAIR SGL EGR - INACTIVE
W | 5508 | Y | NGP 225S {MORTISED} & NGP 5075 + NGP 5060 | 34 STC | NON RATED | PAIR DBL EGR - ACTIVE
W | 5508 | Y | NGP 225S {MORTISED} & NGP 5075 + NGP 5060 | 34 STC | NON RATED | PAIR UNEQUAL - ACTIVE
W | 5508 | Y | NGP 225S {MORTISED} & NGP 5075 + NGP 5060 | 34 STC | NON RATED | PAIR UNEQUAL - INACTIVE
W | 5508 | N | NGP 225S {MORTISED} & NGP 5075 + NGP 5060 | 34 STC | NON RATED | TRANSOM ONLY
W | 5508 | N | NGP 225S {MORTISED} & NGP 5075 + NGP 5060 | 34 STC | 20 MIN | SINGLE
W | 5508 | Y | NGP 225S {MORTISED} & NGP 5075 + NGP 5060 | 34 STC | 20 MIN | PAIR SGL EGR - ACTIVE
W | 5508 | Y | NGP 225S {MORTISED} & NGP 5075 + NGP 5060 | 34 STC | 20 MIN | PAIR SGL EGR - INACTIVE
W | 5508 | Y | NGP 225S {MORTISED} & NGP 5075 + NGP 5060 | 34 STC | 20 MIN | PAIR DBL EGR - ACTIVE
W | 5508 | Y | NGP 225S {MORTISED} & NGP 5075 + NGP 5060 | 34 STC | 20 MIN | PAIR UNEQUAL - ACTIVE
W | 5508 | Y | NGP 225S {MORTISED} & NGP 5075 + NGP 5060 | 34 STC | 20 MIN | PAIR UNEQUAL - INACTIVE
W | 5508 | N | NGP 225S {MORTISED} & NGP 5075 + NGP 5060 | 34 STC | 20 MIN | TRANSOM ONLY
W | 8P08 | N | NGP 225S {MORTISED} & NGP 5075 + NGP 5060 | 34 STC | 45 MIN ( C ) | SINGLE
W | 8P08 | N | NGP 225S {MORTISED} & NGP 5075 + NGP 5060 | 34 STC | 45 MIN ( C ) | TRANSOM ONLY
W | PFRE | N | NGP 225S {MORTISED} & NGP 5075 + NGP 5060 | 36 STC | 60 MIN ( B ) | SINGLE
W | PFRE | N | NGP 225S {MORTISED} & NGP 5075 + NGP 5060 | 36 STC | 60 MIN ( B ) | TRANSOM ONLY
W | PFRE | N | NGP 225S {MORTISED} & NGP 5075 + NGP 5060 | 36 STC | 45 MIN ( C ) | SINGLE
W | PFRE | N | NGP 225S {MORTISED} & NGP 5075 + NGP 5060 | 36 STC | 45 MIN ( C ) | TRANSOM ONLY
W | VFRE | N | NGP 225S {MORTISED} & NGP 5075 + NGP 5060 | 36 STC | 60 MIN ( B ) | SINGLE
W | VFRE | N | NGP 225S {MORTISED} & NGP 5075 + NGP 5060 | 36 STC | 60 MIN ( B ) | TRANSOM ONLY
W | VFRE | N | NGP 225S {MORTISED} & NGP 5075 + NGP 5060 | 36 STC | 45 MIN ( C ) | SINGLE
W | VFRE | N | NGP 225S {MORTISED} & NGP 5075 + NGP 5060 | 36 STC | 45 MIN ( C ) | TRANSOM ONLY
W | 1P40 | N | NGP 225S {MORTISED} & NGP 5075 + NGP 5060 | 36 STC | 20 MIN | SINGLE
W | 1P40 | Y | NGP 225S {MORTISED} & NGP 5075 + NGP 5060 | 36 STC | 20 MIN | PAIR SGL EGR - ACTIVE
W | 1P40 | Y | NGP 225S {MORTISED} & NGP 5075 + NGP 5060 | 36 STC | 20 MIN | PAIR SGL EGR - INACTIVE
W | 1P40 | Y | NGP 225S {MORTISED} & NGP 5075 + NGP 5060 | 36 STC | 20 MIN | PAIR DBL EGR - ACTIVE
W | 1P40 | Y | NGP 225S {MORTISED} & NGP 5075 + NGP 5060 | 36 STC | 20 MIN | PAIR UNEQUAL - ACTIVE
W | 1P40 | Y | NGP 225S {MORTISED} & NGP 5075 + NGP 5060 | 36 STC | 20 MIN | PAIR UNEQUAL - INACTIVE
W | 1P40 | N | NGP 225S {MORTISED} & NGP 5075 + NGP 5060 | 36 STC | 20 MIN | TRANSOM ONLY
W | 1240 | N | NGP 225S {MORTISED} & NGP 5075 + NGP 5060 | 36 STC | SMOKE NON-RATED | SINGLE
W | 1240 | Y | NGP 225S {MORTISED} & NGP 5075 + NGP 5060 | 36 STC | SMOKE NON-RATED | PAIR SGL EGR - ACTIVE
W | 1240 | Y | NGP 225S {MORTISED} & NGP 5075 + NGP 5060 | 36 STC | SMOKE NON-RATED | PAIR SGL EGR - INACTIVE
W | 1240 | Y | NGP 225S {MORTISED} & NGP 5075 + NGP 5060 | 36 STC | SMOKE NON-RATED | PAIR DBL EGR - ACTIVE
W | 1240 | Y | NGP 225S {MORTISED} & NGP 5075 + NGP 5060 | 36 STC | SMOKE NON-RATED | PAIR UNEQUAL - ACTIVE
W | 1240 | Y | NGP 225S {MORTISED} & NGP 5075 + NGP 5060 | 36 STC | SMOKE NON-RATED | PAIR UNEQUAL - INACTIVE
W | 1240 | N | NGP 225S {MORTISED} & NGP 5075 + NGP 5060 | 36 STC | SMOKE NON-RATED | TRANSOM ONLY
W | 1240 | N | NGP 225S {MORTISED} & NGP 5075 + NGP 5060 | 36 STC | NON RATED | SINGLE
W | 1240 | Y | NGP 225S {MORTISED} & NGP 5075 + NGP 5060 | 36 STC | NON RATED | PAIR SGL EGR - ACTIVE
W | 1240 | Y | NGP 225S {MORTISED} & NGP 5075 + NGP 5060 | 36 STC | NON RATED | PAIR SGL EGR - INACTIVE
W | 1240 | Y | NGP 225S {MORTISED} & NGP 5075 + NGP 5060 | 36 STC | NON RATED | PAIR DBL EGR - ACTIVE
W | 1240 | Y | NGP 225S {MORTISED} & NGP 5075 + NGP 5060 | 36 STC | NON RATED | PAIR UNEQUAL - ACTIVE
W | 1240 | Y | NGP 225S {MORTISED} & NGP 5075 + NGP 5060 | 36 STC | NON RATED | PAIR UNEQUAL - INACTIVE
W | 1240 | N | NGP 225S {MORTISED} & NGP 5075 + NGP 5060 | 36 STC | NON RATED | TRANSOM ONLY
W | 5P40 | N | NGP 225S {MORTISED} & NGP 5075 + NGP 5060 | 36 STC | 20 MIN | SINGLE
W | 5P40 | Y | NGP 225S {MORTISED} & NGP 5075 + NGP 5060 | 36 STC | 20 MIN | PAIR SGL EGR - ACTIVE
W | 5P40 | Y | NGP 225S {MORTISED} & NGP 5075 + NGP 5060 | 36 STC | 20 MIN | PAIR SGL EGR - INACTIVE
W | 5P40 | Y | NGP 225S {MORTISED} & NGP 5075 + NGP 5060 | 36 STC | 20 MIN | PAIR DBL EGR - ACTIVE
W | 5P40 | Y | NGP 225S {MORTISED} & NGP 5075 + NGP 5060 | 36 STC | 20 MIN | PAIR UNEQUAL - ACTIVE
W | 5P40 | Y | NGP 225S {MORTISED} & NGP 5075 + NGP 5060 | 36 STC | 20 MIN | PAIR UNEQUAL - INACTIVE
W | 5P40 | N | NGP 225S {MORTISED} & NGP 5075 + NGP 5060 | 36 STC | 20 MIN | TRANSOM ONLY
W | 5540 | N | NGP 225S {MORTISED} & NGP 5075 + NGP 5060 | 36 STC | SMOKE NON-RATED | SINGLE
W | 5540 | Y | NGP 225S {MORTISED} & NGP 5075 + NGP 5060 | 36 STC | SMOKE NON-RATED | PAIR SGL EGR - ACTIVE
W | 5540 | Y | NGP 225S {MORTISED} & NGP 5075 + NGP 5060 | 36 STC | SMOKE NON-RATED | PAIR SGL EGR - INACTIVE
W | 5540 | Y | NGP 225S {MORTISED} & NGP 5075 + NGP 5060 | 36 STC | SMOKE NON-RATED | PAIR DBL EGR - ACTIVE
W | 5540 | Y | NGP 225S {MORTISED} & NGP 5075 + NGP 5060 | 36 STC | SMOKE NON-RATED | PAIR UNEQUAL - ACTIVE
W | 5540 | Y | NGP 225S {MORTISED} & NGP 5075 + NGP 5060 | 36 STC | SMOKE NON-RATED | PAIR UNEQUAL - INACTIVE
W | 5540 | N | NGP 225S {MORTISED} & NGP 5075 + NGP 5060 | 36 STC | SMOKE NON-RATED | TRANSOM ONLY
W | 5540 | N | NGP 225S {MORTISED} & NGP 5075 + NGP 5060 | 36 STC | NON RATED | SINGLE
W | 5540 | Y | NGP 225S {MORTISED} & NGP 5075 + NGP 5060 | 36 STC | NON RATED | PAIR SGL EGR - ACTIVE
W | 5540 | Y | NGP 225S {MORTISED} & NGP 5075 + NGP 5060 | 36 STC | NON RATED | PAIR SGL EGR - INACTIVE
W | 5540 | Y | NGP 225S {MORTISED} & NGP 5075 + NGP 5060 | 36 STC | NON RATED | PAIR DBL EGR - ACTIVE
W | 5540 | Y | NGP 225S {MORTISED} & NGP 5075 + NGP 5060 | 36 STC | NON RATED | PAIR UNEQUAL - ACTIVE
W | 5540 | Y | NGP 225S {MORTISED} & NGP 5075 + NGP 5060 | 36 STC | NON RATED | PAIR UNEQUAL - INACTIVE
W | 5540 | N | NGP 225S {MORTISED} & NGP 5075 + NGP 5060 | 36 STC | NON RATED | TRANSOM ONLY
W | 1P40 | N | NGP 225S {MORTISED} & NGP 5075 + NGP 5060 | 40 STC | 20 MIN | SINGLE
W | 1P40 | Y | NGP 225S {MORTISED} & NGP 5075 + NGP 5060 | 40 STC | 20 MIN | PAIR SGL EGR - ACTIVE
W | 1P40 | Y | NGP 225S {MORTISED} & NGP 5075 + NGP 5060 | 40 STC | 20 MIN | PAIR SGL EGR - INACTIVE
W | 1P40 | Y | NGP 225S {MORTISED} & NGP 5075 + NGP 5060 | 40 STC | 20 MIN | PAIR DBL EGR - ACTIVE
W | 1P40 | Y | NGP 225S {MORTISED} & NGP 5075 + NGP 5060 | 40 STC | 20 MIN | PAIR UNEQUAL - ACTIVE
W | 1P40 | Y | NGP 225S {MORTISED} & NGP 5075 + NGP 5060 | 40 STC | 20 MIN | PAIR UNEQUAL - INACTIVE
W | 1P40 | N | NGP 225S {MORTISED} & NGP 5075 + NGP 5060 | 40 STC | 20 MIN | TRANSOM ONLY
W | 1240 | N | NGP 225S {MORTISED} & NGP 5075 + NGP 5060 | 40 STC | SMOKE NON-RATED | SINGLE
W | 1240 | Y | NGP 225S {MORTISED} & NGP 5075 + NGP 5060 | 40 STC | SMOKE NON-RATED | PAIR SGL EGR - ACTIVE
W | 1240 | Y | NGP 225S {MORTISED} & NGP 5075 + NGP 5060 | 40 STC | SMOKE NON-RATED | PAIR SGL EGR - INACTIVE
W | 1240 | Y | NGP 225S {MORTISED} & NGP 5075 + NGP 5060 | 40 STC | SMOKE NON-RATED | PAIR DBL EGR - ACTIVE
W | 1240 | Y | NGP 225S {MORTISED} & NGP 5075 + NGP 5060 | 40 STC | SMOKE NON-RATED | PAIR UNEQUAL - ACTIVE
W | 1240 | Y | NGP 225S {MORTISED} & NGP 5075 + NGP 5060 | 40 STC | SMOKE NON-RATED | PAIR UNEQUAL - INACTIVE
W | 1240 | N | NGP 225S {MORTISED} & NGP 5075 + NGP 5060 | 40 STC | SMOKE NON-RATED | TRANSOM ONLY
W | 1240 | N | NGP 225S {MORTISED} & NGP 5075 + NGP 5060 | 40 STC | NON RATED | SINGLE
W | 1240 | Y | NGP 225S {MORTISED} & NGP 5075 + NGP 5060 | 40 STC | NON RATED | PAIR SGL EGR - ACTIVE
W | 1240 | Y | NGP 225S {MORTISED} & NGP 5075 + NGP 5060 | 40 STC | NON RATED | PAIR SGL EGR - INACTIVE
W | 1240 | Y | NGP 225S {MORTISED} & NGP 5075 + NGP 5060 | 40 STC | NON RATED | PAIR DBL EGR - ACTIVE
W | 1240 | Y | NGP 225S {MORTISED} & NGP 5075 + NGP 5060 | 40 STC | NON RATED | PAIR UNEQUAL - ACTIVE
W | 1240 | Y | NGP 225S {MORTISED} & NGP 5075 + NGP 5060 | 40 STC | NON RATED | PAIR UNEQUAL - INACTIVE
W | 1240 | N | NGP 225S {MORTISED} & NGP 5075 + NGP 5060 | 40 STC | NON RATED | TRANSOM ONLY
W | 5P40 | N | NGP 225S {MORTISED} & NGP 5075 + NGP 5060 | 40 STC | 20 MIN | SINGLE
W | 5P40 | Y | NGP 225S {MORTISED} & NGP 5075 + NGP 5060 | 40 STC | 20 MIN | PAIR SGL EGR - ACTIVE
W | 5P40 | Y | NGP 225S {MORTISED} & NGP 5075 + NGP 5060 | 40 STC | 20 MIN | PAIR SGL EGR - INACTIVE
W | 5P40 | Y | NGP 225S {MORTISED} & NGP 5075 + NGP 5060 | 40 STC | 20 MIN | PAIR DBL EGR - ACTIVE
W | 5P40 | Y | NGP 225S {MORTISED} & NGP 5075 + NGP 5060 | 40 STC | 20 MIN | PAIR UNEQUAL - ACTIVE
W | 5P40 | Y | NGP 225S {MORTISED} & NGP 5075 + NGP 5060 | 40 STC | 20 MIN | PAIR UNEQUAL - INACTIVE
W | 5P40 | N | NGP 225S {MORTISED} & NGP 5075 + NGP 5060 | 40 STC | 20 MIN | TRANSOM ONLY
W | 5540 | N | NGP 225S {MORTISED} & NGP 5075 + NGP 5060 | 40 STC | SMOKE NON-RATED | SINGLE
W | 5540 | Y | NGP 225S {MORTISED} & NGP 5075 + NGP 5060 | 40 STC | SMOKE NON-RATED | PAIR SGL EGR - ACTIVE
W | 5540 | Y | NGP 225S {MORTISED} & NGP 5075 + NGP 5060 | 40 STC | SMOKE NON-RATED | PAIR SGL EGR - INACTIVE
W | 5540 | Y | NGP 225S {MORTISED} & NGP 5075 + NGP 5060 | 40 STC | SMOKE NON-RATED | PAIR DBL EGR - ACTIVE
W | 5540 | Y | NGP 225S {MORTISED} & NGP 5075 + NGP 5060 | 40 STC | SMOKE NON-RATED | PAIR UNEQUAL - ACTIVE
W | 5540 | Y | NGP 225S {MORTISED} & NGP 5075 + NGP 5060 | 40 STC | SMOKE NON-RATED | PAIR UNEQUAL - INACTIVE
W | 5540 | N | NGP 225S {MORTISED} & NGP 5075 + NGP 5060 | 40 STC | SMOKE NON-RATED | TRANSOM ONLY
W | 5540 | N | NGP 225S {MORTISED} & NGP 5075 + NGP 5060 | 40 STC | NON RATED | SINGLE
W | 5540 | Y | NGP 225S {MORTISED} & NGP 5075 + NGP 5060 | 40 STC | NON RATED | PAIR SGL EGR - ACTIVE
W | 5540 | Y | NGP 225S {MORTISED} & NGP 5075 + NGP 5060 | 40 STC | NON RATED | PAIR SGL EGR - INACTIVE
W | 5540 | Y | NGP 225S {MORTISED} & NGP 5075 + NGP 5060 | 40 STC | NON RATED | PAIR DBL EGR - ACTIVE
W | 5540 | Y | NGP 225S {MORTISED} & NGP 5075 + NGP 5060 | 40 STC | NON RATED | PAIR UNEQUAL - ACTIVE
W | 5540 | Y | NGP 225S {MORTISED} & NGP 5075 + NGP 5060 | 40 STC | NON RATED | PAIR UNEQUAL - INACTIVE
W | 5540 | N | NGP 225S {MORTISED} & NGP 5075 + NGP 5060 | 40 STC | NON RATED | TRANSOM ONLY
W | 1P50 | N | NGP 225S {MORTISED} & NGP 5075 + NGP 5060 | 44 STC | 20 MIN | SINGLE
W | 1P50 | Y | NGP 225S {MORTISED} & NGP 5075 + NGP 5060 | 44 STC | 20 MIN | PAIR SGL EGR - ACTIVE
W | 1P50 | Y | NGP 225S {MORTISED} & NGP 5075 + NGP 5060 | 44 STC | 20 MIN | PAIR SGL EGR - INACTIVE
W | 1P50 | Y | NGP 225S {MORTISED} & NGP 5075 + NGP 5060 | 44 STC | 20 MIN | PAIR DBL EGR - ACTIVE
W | 1P50 | Y | NGP 225S {MORTISED} & NGP 5075 + NGP 5060 | 44 STC | 20 MIN | PAIR UNEQUAL - ACTIVE
W | 1P50 | Y | NGP 225S {MORTISED} & NGP 5075 + NGP 5060 | 44 STC | 20 MIN | PAIR UNEQUAL - INACTIVE
W | 1P50 | N | NGP 225S {MORTISED} & NGP 5075 + NGP 5060 | 44 STC | 20 MIN | TRANSOM ONLY
W | 1P50 | N | NGP 225S {MORTISED} & NGP 5075 + NGP 5060 | 44 STC | 45 MIN ( C ) | SINGLE
W | 1P50 | N | NGP 225S {MORTISED} & NGP 5075 + NGP 5060 | 44 STC | 45 MIN ( C ) | TRANSOM ONLY
W | 1250 | N | NGP 225S {MORTISED} & NGP 5075 + NGP 5060 | 44 STC | SMOKE NON-RATED | SINGLE
W | 1250 | Y | NGP 225S {MORTISED} & NGP 5075 + NGP 5060 | 44 STC | SMOKE NON-RATED | PAIR SGL EGR - ACTIVE
W | 1250 | Y | NGP 225S {MORTISED} & NGP 5075 + NGP 5060 | 44 STC | SMOKE NON-RATED | PAIR SGL EGR - INACTIVE
W | 1250 | Y | NGP 225S {MORTISED} & NGP 5075 + NGP 5060 | 44 STC | SMOKE NON-RATED | PAIR DBL EGR - ACTIVE
W | 1250 | Y | NGP 225S {MORTISED} & NGP 5075 + NGP 5060 | 44 STC | SMOKE NON-RATED | PAIR UNEQUAL - ACTIVE
W | 1250 | Y | NGP 225S {MORTISED} & NGP 5075 + NGP 5060 | 44 STC | SMOKE NON-RATED | PAIR UNEQUAL - INACTIVE
W | 1250 | N | NGP 225S {MORTISED} & NGP 5075 + NGP 5060 | 44 STC | SMOKE NON-RATED | TRANSOM ONLY
W | 1250 | N | NGP 225S {MORTISED} & NGP 5075 + NGP 5060 | 44 STC | NON RATED | SINGLE
W | 1250 | Y | NGP 225S {MORTISED} & NGP 5075 + NGP 5060 | 44 STC | NON RATED | PAIR SGL EGR - ACTIVE
W | 1250 | Y | NGP 225S {MORTISED} & NGP 5075 + NGP 5060 | 44 STC | NON RATED | PAIR SGL EGR - INACTIVE
W | 1250 | Y | NGP 225S {MORTISED} & NGP 5075 + NGP 5060 | 44 STC | NON RATED | PAIR DBL EGR - ACTIVE
W | 1250 | Y | NGP 225S {MORTISED} & NGP 5075 + NGP 5060 | 44 STC | NON RATED | PAIR UNEQUAL - ACTIVE
W | 1250 | Y | NGP 225S {MORTISED} & NGP 5075 + NGP 5060 | 44 STC | NON RATED | PAIR UNEQUAL - INACTIVE
W | 1250 | N | NGP 225S {MORTISED} & NGP 5075 + NGP 5060 | 44 STC | NON RATED | TRANSOM ONLY
W | 5P50 | N | NGP 225S {MORTISED} & NGP 5075 + NGP 5060 | 44 STC | 20 MIN | SINGLE
W | 5P50 | Y | NGP 225S {MORTISED} & NGP 5075 + NGP 5060 | 44 STC | 20 MIN | PAIR SGL EGR - ACTIVE
W | 5P50 | Y | NGP 225S {MORTISED} & NGP 5075 + NGP 5060 | 44 STC | 20 MIN | PAIR SGL EGR - INACTIVE
W | 5P50 | Y | NGP 225S {MORTISED} & NGP 5075 + NGP 5060 | 44 STC | 20 MIN | PAIR DBL EGR - ACTIVE
W | 5P50 | Y | NGP 225S {MORTISED} & NGP 5075 + NGP 5060 | 44 STC | 20 MIN | PAIR UNEQUAL - ACTIVE
W | 5P50 | Y | NGP 225S {MORTISED} & NGP 5075 + NGP 5060 | 44 STC | 20 MIN | PAIR UNEQUAL - INACTIVE
W | 5P50 | N | NGP 225S {MORTISED} & NGP 5075 + NGP 5060 | 44 STC | 20 MIN | TRANSOM ONLY
W | 5P50 | N | NGP 225S {MORTISED} & NGP 5075 + NGP 5060 | 44 STC | 45 MIN ( C ) | SINGLE
W | 5P50 | N | NGP 225S {MORTISED} & NGP 5075 + NGP 5060 | 44 STC | 45 MIN ( C ) | TRANSOM ONLY
W | 5550 | N | NGP 225S {MORTISED} & NGP 5075 + NGP 5060 | 44 STC | SMOKE NON-RATED | SINGLE
W | 5550 | Y | NGP 225S {MORTISED} & NGP 5075 + NGP 5060 | 44 STC | SMOKE NON-RATED | PAIR SGL EGR - ACTIVE
W | 5550 | Y | NGP 225S {MORTISED} & NGP 5075 + NGP 5060 | 44 STC | SMOKE NON-RATED | PAIR SGL EGR - INACTIVE
W | 5550 | Y | NGP 225S {MORTISED} & NGP 5075 + NGP 5060 | 44 STC | SMOKE NON-RATED | PAIR DBL EGR - ACTIVE
W | 5550 | Y | NGP 225S {MORTISED} & NGP 5075 + NGP 5060 | 44 STC | SMOKE NON-RATED | PAIR UNEQUAL - ACTIVE
W | 5550 | Y | NGP 225S {MORTISED} & NGP 5075 + NGP 5060 | 44 STC | SMOKE NON-RATED | PAIR UNEQUAL - INACTIVE
W | 5550 | N | NGP 225S {MORTISED} & NGP 5075 + NGP 5060 | 44 STC | SMOKE NON-RATED | TRANSOM ONLY
W | 5550 | N | NGP 225S {MORTISED} & NGP 5075 + NGP 5060 | 44 STC | NON RATED | SINGLE
W | 5550 | Y | NGP 225S {MORTISED} & NGP 5075 + NGP 5060 | 44 STC | NON RATED | PAIR SGL EGR - ACTIVE
W | 5550 | Y | NGP 225S {MORTISED} & NGP 5075 + NGP 5060 | 44 STC | NON RATED | PAIR SGL EGR - INACTIVE
W | 5550 | Y | NGP 225S {MORTISED} & NGP 5075 + NGP 5060 | 44 STC | NON RATED | PAIR DBL EGR - ACTIVE
W | 5550 | Y | NGP 225S {MORTISED} & NGP 5075 + NGP 5060 | 44 STC | NON RATED | PAIR UNEQUAL - ACTIVE
W | 5550 | Y | NGP 225S {MORTISED} & NGP 5075 + NGP 5060 | 44 STC | NON RATED | PAIR UNEQUAL - INACTIVE
W | 5550 | N | NGP 225S {MORTISED} & NGP 5075 + NGP 5060 | 44 STC | NON RATED | TRANSOM ONLY
W | 1P50 | N | NGP 225S {MORTISED} & NGP 5075 + NGP 5060 | 46 STC | 20 MIN | SINGLE
W | 1P50 | Y | NGP 225S {MORTISED} & NGP 5075 + NGP 5060 | 46 STC | 20 MIN | PAIR SGL EGR - ACTIVE
W | 1P50 | Y | NGP 225S {MORTISED} & NGP 5075 + NGP 5060 | 46 STC | 20 MIN | PAIR SGL EGR - INACTIVE
W | 1P50 | Y | NGP 225S {MORTISED} & NGP 5075 + NGP 5060 | 46 STC | 20 MIN | PAIR DBL EGR - ACTIVE
W | 1P50 | Y | NGP 225S {MORTISED} & NGP 5075 + NGP 5060 | 46 STC | 20 MIN | PAIR UNEQUAL - ACTIVE
W | 1P50 | Y | NGP 225S {MORTISED} & NGP 5075 + NGP 5060 | 46 STC | 20 MIN | PAIR UNEQUAL - INACTIVE
W | 1P50 | N | NGP 225S {MORTISED} & NGP 5075 + NGP 5060 | 46 STC | 20 MIN | TRANSOM ONLY
W | 1P50 | N | NGP 225S {MORTISED} & NGP 5075 + NGP 5060 | 46 STC | 45 MIN ( C ) | SINGLE
W | 1P50 | N | NGP 225S {MORTISED} & NGP 5075 + NGP 5060 | 46 STC | 45 MIN ( C ) | TRANSOM ONLY
W | 1250 | N | NGP 225S {MORTISED} & NGP 5075 + NGP 5060 | 46 STC | SMOKE NON-RATED | SINGLE
W | 1250 | Y | NGP 225S {MORTISED} & NGP 5075 + NGP 5060 | 46 STC | SMOKE NON-RATED | PAIR SGL EGR - ACTIVE
W | 1250 | Y | NGP 225S {MORTISED} & NGP 5075 + NGP 5060 | 46 STC | SMOKE NON-RATED | PAIR SGL EGR - INACTIVE
W | 1250 | Y | NGP 225S {MORTISED} & NGP 5075 + NGP 5060 | 46 STC | SMOKE NON-RATED | PAIR DBL EGR - ACTIVE
W | 1250 | Y | NGP 225S {MORTISED} & NGP 5075 + NGP 5060 | 46 STC | SMOKE NON-RATED | PAIR UNEQUAL - ACTIVE
W | 1250 | Y | NGP 225S {MORTISED} & NGP 5075 + NGP 5060 | 46 STC | SMOKE NON-RATED | PAIR UNEQUAL - INACTIVE
W | 1250 | N | NGP 225S {MORTISED} & NGP 5075 + NGP 5060 | 46 STC | SMOKE NON-RATED | TRANSOM ONLY
W | 1250 | N | NGP 225S {MORTISED} & NGP 5075 + NGP 5060 | 46 STC | NON RATED | SINGLE
W | 1250 | Y | NGP 225S {MORTISED} & NGP 5075 + NGP 5060 | 46 STC | NON RATED | PAIR SGL EGR - ACTIVE
W | 1250 | Y | NGP 225S {MORTISED} & NGP 5075 + NGP 5060 | 46 STC | NON RATED | PAIR SGL EGR - INACTIVE
W | 1250 | Y | NGP 225S {MORTISED} & NGP 5075 + NGP 5060 | 46 STC | NON RATED | PAIR DBL EGR - ACTIVE
W | 1250 | Y | NGP 225S {MORTISED} & NGP 5075 + NGP 5060 | 46 STC | NON RATED | PAIR UNEQUAL - ACTIVE
W | 1250 | Y | NGP 225S {MORTISED} & NGP 5075 + NGP 5060 | 46 STC | NON RATED | PAIR UNEQUAL - INACTIVE
W | 1250 | N | NGP 225S {MORTISED} & NGP 5075 + NGP 5060 | 46 STC | NON RATED | TRANSOM ONLY
W | 5P50 | N | NGP 225S {MORTISED} & NGP 5075 + NGP 5060 | 46 STC | 20 MIN | SINGLE
W | 5P50 | Y | NGP 225S {MORTISED} & NGP 5075 + NGP 5060 | 46 STC | 20 MIN | PAIR SGL EGR - ACTIVE
W | 5P50 | Y | NGP 225S {MORTISED} & NGP 5075 + NGP 5060 | 46 STC | 20 MIN | PAIR SGL EGR - INACTIVE
W | 5P50 | Y | NGP 225S {MORTISED} & NGP 5075 + NGP 5060 | 46 STC | 20 MIN | PAIR DBL EGR - ACTIVE
W | 5P50 | Y | NGP 225S {MORTISED} & NGP 5075 + NGP 5060 | 46 STC | 20 MIN | PAIR UNEQUAL - ACTIVE
W | 5P50 | Y | NGP 225S {MORTISED} & NGP 5075 + NGP 5060 | 46 STC | 20 MIN | PAIR UNEQUAL - INACTIVE
W | 5P50 | N | NGP 225S {MORTISED} & NGP 5075 + NGP 5060 | 46 STC | 20 MIN | TRANSOM ONLY
W | 5P50 | N | NGP 225S {MORTISED} & NGP 5075 + NGP 5060 | 46 STC | 45 MIN ( C ) | SINGLE
W | 5P50 | N | NGP 225S {MORTISED} & NGP 5075 + NGP 5060 | 46 STC | 45 MIN ( C ) | TRANSOM ONLY
W | 5550 | N | NGP 225S {MORTISED} & NGP 5075 + NGP 5060 | 46 STC | SMOKE NON-RATED | SINGLE
W | 5550 | Y | NGP 225S {MORTISED} & NGP 5075 + NGP 5060 | 46 STC | SMOKE NON-RATED | PAIR SGL EGR - ACTIVE
W | 5550 | Y | NGP 225S {MORTISED} & NGP 5075 + NGP 5060 | 46 STC | SMOKE NON-RATED | PAIR SGL EGR - INACTIVE
W | 5550 | Y | NGP 225S {MORTISED} & NGP 5075 + NGP 5060 | 46 STC | SMOKE NON-RATED | PAIR DBL EGR - ACTIVE
W | 5550 | Y | NGP 225S {MORTISED} & NGP 5075 + NGP 5060 | 46 STC | SMOKE NON-RATED | PAIR UNEQUAL - ACTIVE
W | 5550 | Y | NGP 225S {MORTISED} & NGP 5075 + NGP 5060 | 46 STC | SMOKE NON-RATED | PAIR UNEQUAL - INACTIVE
W | 5550 | N | NGP 225S {MORTISED} & NGP 5075 + NGP 5060 | 46 STC | SMOKE NON-RATED | TRANSOM ONLY
W | 5550 | N | NGP 225S {MORTISED} & NGP 5075 + NGP 5060 | 46 STC | NON RATED | SINGLE
W | 5550 | Y | NGP 225S {MORTISED} & NGP 5075 + NGP 5060 | 46 STC | NON RATED | PAIR SGL EGR - ACTIVE
W | 5550 | Y | NGP 225S {MORTISED} & NGP 5075 + NGP 5060 | 46 STC | NON RATED | PAIR SGL EGR - INACTIVE
W | 5550 | Y | NGP 225S {MORTISED} & NGP 5075 + NGP 5060 | 46 STC | NON RATED | PAIR DBL EGR - ACTIVE
W | 5550 | Y | NGP 225S {MORTISED} & NGP 5075 + NGP 5060 | 46 STC | NON RATED | PAIR UNEQUAL - ACTIVE
W | 5550 | Y | NGP 225S {MORTISED} & NGP 5075 + NGP 5060 | 46 STC | NON RATED | PAIR UNEQUAL - INACTIVE
W | 5550 | N | NGP 225S {MORTISED} & NGP 5075 + NGP 5060 | 46 STC | NON RATED | TRANSOM ONLY
W | 1P50 | N | NGP 225S {MORTISED} & NGP 5075 + NGP 5060 | 47 STC | 20 MIN | SINGLE
W | 1P50 | Y | NGP 225S {MORTISED} & NGP 5075 + NGP 5060 | 47 STC | 20 MIN | PAIR SGL EGR - ACTIVE
W | 1P50 | Y | NGP 225S {MORTISED} & NGP 5075 + NGP 5060 | 47 STC | 20 MIN | PAIR SGL EGR - INACTIVE
W | 1P50 | Y | NGP 225S {MORTISED} & NGP 5075 + NGP 5060 | 47 STC | 20 MIN | PAIR DBL EGR - ACTIVE
W | 1P50 | Y | NGP 225S {MORTISED} & NGP 5075 + NGP 5060 | 47 STC | 20 MIN | PAIR UNEQUAL - ACTIVE
W | 1P50 | Y | NGP 225S {MORTISED} & NGP 5075 + NGP 5060 | 47 STC | 20 MIN | PAIR UNEQUAL - INACTIVE
W | 1P50 | N | NGP 225S {MORTISED} & NGP 5075 + NGP 5060 | 47 STC | 20 MIN | TRANSOM ONLY
W | 1250 | N | NGP 225S {MORTISED} & NGP 5075 + NGP 5060 | 47 STC | SMOKE NON-RATED | SINGLE
W | 1250 | Y | NGP 225S {MORTISED} & NGP 5075 + NGP 5060 | 47 STC | SMOKE NON-RATED | PAIR SGL EGR - ACTIVE
W | 1250 | Y | NGP 225S {MORTISED} & NGP 5075 + NGP 5060 | 47 STC | SMOKE NON-RATED | PAIR SGL EGR - INACTIVE
W | 1250 | Y | NGP 225S {MORTISED} & NGP 5075 + NGP 5060 | 47 STC | SMOKE NON-RATED | PAIR DBL EGR - ACTIVE
W | 1250 | Y | NGP 225S {MORTISED} & NGP 5075 + NGP 5060 | 47 STC | SMOKE NON-RATED | PAIR UNEQUAL - ACTIVE
W | 1250 | Y | NGP 225S {MORTISED} & NGP 5075 + NGP 5060 | 47 STC | SMOKE NON-RATED | PAIR UNEQUAL - INACTIVE
W | 1250 | N | NGP 225S {MORTISED} & NGP 5075 + NGP 5060 | 47 STC | SMOKE NON-RATED | TRANSOM ONLY
W | 1250 | N | NGP 225S {MORTISED} & NGP 5075 + NGP 5060 | 47 STC | NON RATED | SINGLE
W | 1250 | Y | NGP 225S {MORTISED} & NGP 5075 + NGP 5060 | 47 STC | NON RATED | PAIR SGL EGR - ACTIVE
W | 1250 | Y | NGP 225S {MORTISED} & NGP 5075 + NGP 5060 | 47 STC | NON RATED | PAIR SGL EGR - INACTIVE
W | 1250 | Y | NGP 225S {MORTISED} & NGP 5075 + NGP 5060 | 47 STC | NON RATED | PAIR DBL EGR - ACTIVE
W | 1250 | Y | NGP 225S {MORTISED} & NGP 5075 + NGP 5060 | 47 STC | NON RATED | PAIR UNEQUAL - ACTIVE
W | 1250 | Y | NGP 225S {MORTISED} & NGP 5075 + NGP 5060 | 47 STC | NON RATED | PAIR UNEQUAL - INACTIVE
W | 1250 | N | NGP 225S {MORTISED} & NGP 5075 + NGP 5060 | 47 STC | NON RATED | TRANSOM ONLY
W | 5P50 | N | NGP 225S {MORTISED} & NGP 5075 + NGP 5060 | 47 STC | 20 MIN | SINGLE
W | 5P50 | Y | NGP 225S {MORTISED} & NGP 5075 + NGP 5060 | 47 STC | 20 MIN | PAIR SGL EGR - ACTIVE
W | 5P50 | Y | NGP 225S {MORTISED} & NGP 5075 + NGP 5060 | 47 STC | 20 MIN | PAIR SGL EGR - INACTIVE
W | 5P50 | Y | NGP 225S {MORTISED} & NGP 5075 + NGP 5060 | 47 STC | 20 MIN | PAIR DBL EGR - ACTIVE
W | 5P50 | Y | NGP 225S {MORTISED} & NGP 5075 + NGP 5060 | 47 STC | 20 MIN | PAIR UNEQUAL - ACTIVE
W | 5P50 | Y | NGP 225S {MORTISED} & NGP 5075 + NGP 5060 | 47 STC | 20 MIN | PAIR UNEQUAL - INACTIVE
W | 5P50 | N | NGP 225S {MORTISED} & NGP 5075 + NGP 5060 | 47 STC | 20 MIN | TRANSOM ONLY
W | 5550 | N | NGP 225S {MORTISED} & NGP 5075 + NGP 5060 | 47 STC | SMOKE NON-RATED | SINGLE
W | 5550 | Y | NGP 225S {MORTISED} & NGP 5075 + NGP 5060 | 47 STC | SMOKE NON-RATED | PAIR SGL EGR - ACTIVE
W | 5550 | Y | NGP 225S {MORTISED} & NGP 5075 + NGP 5060 | 47 STC | SMOKE NON-RATED | PAIR SGL EGR - INACTIVE
W | 5550 | Y | NGP 225S {MORTISED} & NGP 5075 + NGP 5060 | 47 STC | SMOKE NON-RATED | PAIR DBL EGR - ACTIVE
W | 5550 | Y | NGP 225S {MORTISED} & NGP 5075 + NGP 5060 | 47 STC | SMOKE NON-RATED | PAIR UNEQUAL - ACTIVE
W | 5550 | Y | NGP 225S {MORTISED} & NGP 5075 + NGP 5060 | 47 STC | SMOKE NON-RATED | PAIR UNEQUAL - INACTIVE
W | 5550 | N | NGP 225S {MORTISED} & NGP 5075 + NGP 5060 | 47 STC | SMOKE NON-RATED | TRANSOM ONLY
W | 5550 | N | NGP 225S {MORTISED} & NGP 5075 + NGP 5060 | 47 STC | NON RATED | SINGLE
W | 5550 | Y | NGP 225S {MORTISED} & NGP 5075 + NGP 5060 | 47 STC | NON RATED | PAIR SGL EGR - ACTIVE
W | 5550 | Y | NGP 225S {MORTISED} & NGP 5075 + NGP 5060 | 47 STC | NON RATED | PAIR SGL EGR - INACTIVE
W | 5550 | Y | NGP 225S {MORTISED} & NGP 5075 + NGP 5060 | 47 STC | NON RATED | PAIR DBL EGR - ACTIVE
W | 5550 | Y | NGP 225S {MORTISED} & NGP 5075 + NGP 5060 | 47 STC | NON RATED | PAIR UNEQUAL - ACTIVE
W | 5550 | Y | NGP 225S {MORTISED} & NGP 5075 + NGP 5060 | 47 STC | NON RATED | PAIR UNEQUAL - INACTIVE
W | 5550 | N | NGP 225S {MORTISED} & NGP 5075 + NGP 5060 | 47 STC | NON RATED | TRANSOM ONLY
W | 1P50 | N | NGP 225S {MORTISED} & NGP 5075 + NGP 5060 | 41 STC | 20 MIN | SINGLE
W | 1P50 | Y | NGP 225S {MORTISED} & NGP 5075 + NGP 5060 | 41 STC | 20 MIN | PAIR SGL EGR - ACTIVE
W | 1P50 | Y | NGP 225S {MORTISED} & NGP 5075 + NGP 5060 | 41 STC | 20 MIN | PAIR SGL EGR - INACTIVE
W | 1P50 | Y | NGP 225S {MORTISED} & NGP 5075 + NGP 5060 | 41 STC | 20 MIN | PAIR DBL EGR - ACTIVE
W | 1P50 | Y | NGP 225S {MORTISED} & NGP 5075 + NGP 5060 | 41 STC | 20 MIN | PAIR UNEQUAL - ACTIVE
W | 1P50 | Y | NGP 225S {MORTISED} & NGP 5075 + NGP 5060 | 41 STC | 20 MIN | PAIR UNEQUAL - INACTIVE
W | 1P50 | N | NGP 225S {MORTISED} & NGP 5075 + NGP 5060 | 41 STC | 20 MIN | TRANSOM ONLY
W | 1P50 | N | NGP 225S {MORTISED} & NGP 5075 + NGP 5060 | 41 STC | 45 MIN ( C ) | SINGLE
W | 1P50 | N | NGP 225S {MORTISED} & NGP 5075 + NGP 5060 | 41 STC | 45 MIN ( C ) | TRANSOM ONLY
W | 1250 | N | NGP 225S {MORTISED} & NGP 5075 + NGP 5060 | 41 STC | SMOKE NON-RATED | SINGLE
W | 1250 | Y | NGP 225S {MORTISED} & NGP 5075 + NGP 5060 | 41 STC | SMOKE NON-RATED | PAIR SGL EGR - ACTIVE
W | 1250 | Y | NGP 225S {MORTISED} & NGP 5075 + NGP 5060 | 41 STC | SMOKE NON-RATED | PAIR SGL EGR - INACTIVE
W | 1250 | Y | NGP 225S {MORTISED} & NGP 5075 + NGP 5060 | 41 STC | SMOKE NON-RATED | PAIR DBL EGR - ACTIVE
W | 1250 | Y | NGP 225S {MORTISED} & NGP 5075 + NGP 5060 | 41 STC | SMOKE NON-RATED | PAIR UNEQUAL - ACTIVE
W | 1250 | Y | NGP 225S {MORTISED} & NGP 5075 + NGP 5060 | 41 STC | SMOKE NON-RATED | PAIR UNEQUAL - INACTIVE
W | 1250 | N | NGP 225S {MORTISED} & NGP 5075 + NGP 5060 | 41 STC | SMOKE NON-RATED | TRANSOM ONLY
W | 1250 | N | NGP 225S {MORTISED} & NGP 5075 + NGP 5060 | 41 STC | NON RATED | SINGLE
W | 1250 | Y | NGP 225S {MORTISED} & NGP 5075 + NGP 5060 | 41 STC | NON RATED | PAIR SGL EGR - ACTIVE
W | 1250 | Y | NGP 225S {MORTISED} & NGP 5075 + NGP 5060 | 41 STC | NON RATED | PAIR SGL EGR - INACTIVE
W | 1250 | Y | NGP 225S {MORTISED} & NGP 5075 + NGP 5060 | 41 STC | NON RATED | PAIR DBL EGR - ACTIVE
W | 1250 | Y | NGP 225S {MORTISED} & NGP 5075 + NGP 5060 | 41 STC | NON RATED | PAIR UNEQUAL - ACTIVE
W | 1250 | Y | NGP 225S {MORTISED} & NGP 5075 + NGP 5060 | 41 STC | NON RATED | PAIR UNEQUAL - INACTIVE
W | 1250 | N | NGP 225S {MORTISED} & NGP 5075 + NGP 5060 | 41 STC | NON RATED | TRANSOM ONLY
W | 5P50 | N | NGP 225S {MORTISED} & NGP 5075 + NGP 5060 | 41 STC | 20 MIN | SINGLE
W | 5P50 | Y | NGP 225S {MORTISED} & NGP 5075 + NGP 5060 | 41 STC | 20 MIN | PAIR SGL EGR - ACTIVE
W | 5P50 | Y | NGP 225S {MORTISED} & NGP 5075 + NGP 5060 | 41 STC | 20 MIN | PAIR SGL EGR - INACTIVE
W | 5P50 | Y | NGP 225S {MORTISED} & NGP 5075 + NGP 5060 | 41 STC | 20 MIN | PAIR DBL EGR - ACTIVE
W | 5P50 | Y | NGP 225S {MORTISED} & NGP 5075 + NGP 5060 | 41 STC | 20 MIN | PAIR UNEQUAL - ACTIVE
W | 5P50 | Y | NGP 225S {MORTISED} & NGP 5075 + NGP 5060 | 41 STC | 20 MIN | PAIR UNEQUAL - INACTIVE
W | 5P50 | N | NGP 225S {MORTISED} & NGP 5075 + NGP 5060 | 41 STC | 20 MIN | TRANSOM ONLY
W | 5P50 | N | NGP 225S {MORTISED} & NGP 5075 + NGP 5060 | 41 STC | 45 MIN ( C ) | SINGLE
W | 5P50 | N | NGP 225S {MORTISED} & NGP 5075 + NGP 5060 | 41 STC | 45 MIN ( C ) | TRANSOM ONLY
W | 5550 | N | NGP 225S {MORTISED} & NGP 5075 + NGP 5060 | 41 STC | SMOKE NON-RATED | SINGLE
W | 5550 | Y | NGP 225S {MORTISED} & NGP 5075 + NGP 5060 | 41 STC | SMOKE NON-RATED | PAIR SGL EGR - ACTIVE
W | 5550 | Y | NGP 225S {MORTISED} & NGP 5075 + NGP 5060 | 41 STC | SMOKE NON-RATED | PAIR SGL EGR - INACTIVE
W | 5550 | Y | NGP 225S {MORTISED} & NGP 5075 + NGP 5060 | 41 STC | SMOKE NON-RATED | PAIR DBL EGR - ACTIVE
W | 5550 | Y | NGP 225S {MORTISED} & NGP 5075 + NGP 5060 | 41 STC | SMOKE NON-RATED | PAIR UNEQUAL - ACTIVE
W | 5550 | Y | NGP 225S {MORTISED} & NGP 5075 + NGP 5060 | 41 STC | SMOKE NON-RATED | PAIR UNEQUAL - INACTIVE
W | 5550 | N | NGP 225S {MORTISED} & NGP 5075 + NGP 5060 | 41 STC | SMOKE NON-RATED | TRANSOM ONLY
W | 5550 | N | NGP 225S {MORTISED} & NGP 5075 + NGP 5060 | 41 STC | NON RATED | SINGLE
W | 5550 | Y | NGP 225S {MORTISED} & NGP 5075 + NGP 5060 | 41 STC | NON RATED | PAIR SGL EGR - ACTIVE
W | 5550 | Y | NGP 225S {MORTISED} & NGP 5075 + NGP 5060 | 41 STC | NON RATED | PAIR SGL EGR - INACTIVE
W | 5550 | Y | NGP 225S {MORTISED} & NGP 5075 + NGP 5060 | 41 STC | NON RATED | PAIR DBL EGR - ACTIVE
W | 5550 | Y | NGP 225S {MORTISED} & NGP 5075 + NGP 5060 | 41 STC | NON RATED | PAIR UNEQUAL - ACTIVE
W | 5550 | Y | NGP 225S {MORTISED} & NGP 5075 + NGP 5060 | 41 STC | NON RATED | PAIR UNEQUAL - INACTIVE
W | 5550 | N | NGP 225S {MORTISED} & NGP 5075 + NGP 5060 | 41 STC | NON RATED | TRANSOM ONLY
W | 1P50 | N | NGP 225S {MORTISED} & NGP 5075 + NGP 5060 | 43 STC | 20 MIN | SINGLE
W | 1P50 | N | NGP 225S {MORTISED} & NGP 5075 + NGP 5060 | 43 STC | 20 MIN | PAIR SGL EGR - ACTIVE
W | 1P50 | N | NGP 225S {MORTISED} & NGP 5075 + NGP 5060 | 43 STC | 20 MIN | PAIR SGL EGR - INACTIVE
W | 1P50 | N | NGP 225S {MORTISED} & NGP 5075 + NGP 5060 | 43 STC | 20 MIN | PAIR DBL EGR - ACTIVE
W | 1P50 | N | NGP 225S {MORTISED} & NGP 5075 + NGP 5060 | 43 STC | 20 MIN | PAIR UNEQUAL - ACTIVE
W | 1P50 | N | NGP 225S {MORTISED} & NGP 5075 + NGP 5060 | 43 STC | 20 MIN | PAIR UNEQUAL - INACTIVE
W | 1P50 | N | NGP 225S {MORTISED} & NGP 5075 + NGP 5060 | 43 STC | 20 MIN | TRANSOM ONLY
W | 1P50 | N | NGP 225S {MORTISED} & NGP 5075 + NGP 5060 | 43 STC | 45 MIN ( C ) | SINGLE
W | 1P50 | N | NGP 225S {MORTISED} & NGP 5075 + NGP 5060 | 43 STC | 45 MIN ( C ) | TRANSOM ONLY
W | 1250 | N | NGP 225S {MORTISED} & NGP 5075 + NGP 5060 | 43 STC | SMOKE NON-RATED | SINGLE
W | 1250 | N | NGP 225S {MORTISED} & NGP 5075 + NGP 5060 | 43 STC | SMOKE NON-RATED | PAIR SGL EGR - ACTIVE
W | 1250 | N | NGP 225S {MORTISED} & NGP 5075 + NGP 5060 | 43 STC | SMOKE NON-RATED | PAIR SGL EGR - INACTIVE
W | 1250 | N | NGP 225S {MORTISED} & NGP 5075 + NGP 5060 | 43 STC | SMOKE NON-RATED | PAIR DBL EGR - ACTIVE
W | 1250 | N | NGP 225S {MORTISED} & NGP 5075 + NGP 5060 | 43 STC | SMOKE NON-RATED | PAIR UNEQUAL - ACTIVE
W | 1250 | N | NGP 225S {MORTISED} & NGP 5075 + NGP 5060 | 43 STC | SMOKE NON-RATED | PAIR UNEQUAL - INACTIVE
W | 1250 | N | NGP 225S {MORTISED} & NGP 5075 + NGP 5060 | 43 STC | SMOKE NON-RATED | TRANSOM ONLY
W | 1250 | N | NGP 225S {MORTISED} & NGP 5075 + NGP 5060 | 43 STC | NON RATED | SINGLE
W | 1250 | N | NGP 225S {MORTISED} & NGP 5075 + NGP 5060 | 43 STC | NON RATED | PAIR SGL EGR - ACTIVE
W | 1250 | N | NGP 225S {MORTISED} & NGP 5075 + NGP 5060 | 43 STC | NON RATED | PAIR SGL EGR - INACTIVE
W | 1250 | N | NGP 225S {MORTISED} & NGP 5075 + NGP 5060 | 43 STC | NON RATED | PAIR DBL EGR - ACTIVE
W | 1250 | N | NGP 225S {MORTISED} & NGP 5075 + NGP 5060 | 43 STC | NON RATED | PAIR UNEQUAL - ACTIVE
W | 1250 | N | NGP 225S {MORTISED} & NGP 5075 + NGP 5060 | 43 STC | NON RATED | PAIR UNEQUAL - INACTIVE
W | 1250 | N | NGP 225S {MORTISED} & NGP 5075 + NGP 5060 | 43 STC | NON RATED | TRANSOM ONLY
W | 5P50 | N | NGP 225S {MORTISED} & NGP 5075 + NGP 5060 | 43 STC | 20 MIN | SINGLE
W | 5P50 | N | NGP 225S {MORTISED} & NGP 5075 + NGP 5060 | 43 STC | 20 MIN | PAIR SGL EGR - ACTIVE
W | 5P50 | N | NGP 225S {MORTISED} & NGP 5075 + NGP 5060 | 43 STC | 20 MIN | PAIR SGL EGR - INACTIVE
W | 5P50 | N | NGP 225S {MORTISED} & NGP 5075 + NGP 5060 | 43 STC | 20 MIN | PAIR DBL EGR - ACTIVE
W | 5P50 | N | NGP 225S {MORTISED} & NGP 5075 + NGP 5060 | 43 STC | 20 MIN | PAIR UNEQUAL - ACTIVE
W | 5P50 | N | NGP 225S {MORTISED} & NGP 5075 + NGP 5060 | 43 STC | 20 MIN | PAIR UNEQUAL - INACTIVE
W | 5P50 | N | NGP 225S {MORTISED} & NGP 5075 + NGP 5060 | 43 STC | 20 MIN | TRANSOM ONLY
W | 5P50 | N | NGP 225S {MORTISED} & NGP 5075 + NGP 5060 | 43 STC | 45 MIN ( C ) | SINGLE
W | 5P50 | N | NGP 225S {MORTISED} & NGP 5075 + NGP 5060 | 43 STC | 45 MIN ( C ) | TRANSOM ONLY
W | 5550 | N | NGP 225S {MORTISED} & NGP 5075 + NGP 5060 | 43 STC | SMOKE NON-RATED | SINGLE
W | 5550 | N | NGP 225S {MORTISED} & NGP 5075 + NGP 5060 | 43 STC | SMOKE NON-RATED | PAIR SGL EGR - ACTIVE
W | 5550 | N | NGP 225S {MORTISED} & NGP 5075 + NGP 5060 | 43 STC | SMOKE NON-RATED | PAIR SGL EGR - INACTIVE
W | 5550 | N | NGP 225S {MORTISED} & NGP 5075 + NGP 5060 | 43 STC | SMOKE NON-RATED | PAIR DBL EGR - ACTIVE
W | 5550 | N | NGP 225S {MORTISED} & NGP 5075 + NGP 5060 | 43 STC | SMOKE NON-RATED | PAIR UNEQUAL - ACTIVE
W | 5550 | N | NGP 225S {MORTISED} & NGP 5075 + NGP 5060 | 43 STC | SMOKE NON-RATED | PAIR UNEQUAL - INACTIVE
W | 5550 | N | NGP 225S {MORTISED} & NGP 5075 + NGP 5060 | 43 STC | SMOKE NON-RATED | TRANSOM ONLY
W | 5550 | N | NGP 225S {MORTISED} & NGP 5075 + NGP 5060 | 43 STC | NON RATED | SINGLE
W | 5550 | N | NGP 225S {MORTISED} & NGP 5075 + NGP 5060 | 43 STC | NON RATED | PAIR SGL EGR - ACTIVE
W | 5550 | N | NGP 225S {MORTISED} & NGP 5075 + NGP 5060 | 43 STC | NON RATED | PAIR SGL EGR - INACTIVE
W | 5550 | N | NGP 225S {MORTISED} & NGP 5075 + NGP 5060 | 43 STC | NON RATED | PAIR DBL EGR - ACTIVE
W | 5550 | N | NGP 225S {MORTISED} & NGP 5075 + NGP 5060 | 43 STC | NON RATED | PAIR UNEQUAL - ACTIVE
W | 5550 | N | NGP 225S {MORTISED} & NGP 5075 + NGP 5060 | 43 STC | NON RATED | PAIR UNEQUAL - INACTIVE
W | 5550 | N | NGP 225S {MORTISED} & NGP 5075 + NGP 5060 | 43 STC | NON RATED | TRANSOM ONLY
W | PFRE | N | NGP 225S {MORTISED} & NGP 5075 + NGP 5060 | 37 STC | 60 MIN ( B ) | SINGLE
W | PFRE | N | NGP 225S {MORTISED} & NGP 5075 + NGP 5060 | 37 STC | 60 MIN ( B ) | PAIR SGL EGR - ACTIVE
W | PFRE | N | NGP 225S {MORTISED} & NGP 5075 + NGP 5060 | 37 STC | 60 MIN ( B ) | PAIR SGL EGR - INACTIVE
W | PFRE | N | NGP 225S {MORTISED} & NGP 5075 + NGP 5060 | 37 STC | 60 MIN ( B ) | PAIR DBL EGR - ACTIVE
W | PFRE | N | NGP 225S {MORTISED} & NGP 5075 + NGP 5060 | 37 STC | 60 MIN ( B ) | PAIR UNEQUAL - ACTIVE
W | PFRE | N | NGP 225S {MORTISED} & NGP 5075 + NGP 5060 | 37 STC | 60 MIN ( B ) | PAIR UNEQUAL - INACTIVE
W | PFRE | N | NGP 225S {MORTISED} & NGP 5075 + NGP 5060 | 37 STC | 60 MIN ( B ) | TRANSOM ONLY
W | PFRE | N | NGP 225S {MORTISED} & NGP 5075 + NGP 5060 | 37 STC | 90 MIN ( B) | SINGLE
W | PFRE | N | NGP 225S {MORTISED} & NGP 5075 + NGP 5060 | 37 STC | 90 MIN ( B) | PAIR SGL EGR - ACTIVE
W | PFRE | N | NGP 225S {MORTISED} & NGP 5075 + NGP 5060 | 37 STC | 90 MIN ( B) | PAIR SGL EGR - INACTIVE
W | PFRE | N | NGP 225S {MORTISED} & NGP 5075 + NGP 5060 | 37 STC | 90 MIN ( B) | PAIR DBL EGR - ACTIVE
W | PFRE | N | NGP 225S {MORTISED} & NGP 5075 + NGP 5060 | 37 STC | 90 MIN ( B) | PAIR UNEQUAL - ACTIVE
W | PFRE | N | NGP 225S {MORTISED} & NGP 5075 + NGP 5060 | 37 STC | 90 MIN ( B) | PAIR UNEQUAL - INACTIVE
W | PFRE | N | NGP 225S {MORTISED} & NGP 5075 + NGP 5060 | 37 STC | 90 MIN ( B) | TRANSOM ONLY
W | PFRE | N | NGP 225S {MORTISED} & NGP 5075 + NGP 5060 | 37 STC | 45 MIN ( C ) | SINGLE
W | PFRE | N | NGP 225S {MORTISED} & NGP 5075 + NGP 5060 | 37 STC | 45 MIN ( C ) | PAIR SGL EGR - ACTIVE
W | PFRE | N | NGP 225S {MORTISED} & NGP 5075 + NGP 5060 | 37 STC | 45 MIN ( C ) | PAIR SGL EGR - INACTIVE
W | PFRE | N | NGP 225S {MORTISED} & NGP 5075 + NGP 5060 | 37 STC | 45 MIN ( C ) | PAIR DBL EGR - ACTIVE
W | PFRE | N | NGP 225S {MORTISED} & NGP 5075 + NGP 5060 | 37 STC | 45 MIN ( C ) | PAIR UNEQUAL - ACTIVE
W | PFRE | N | NGP 225S {MORTISED} & NGP 5075 + NGP 5060 | 37 STC | 45 MIN ( C ) | PAIR UNEQUAL - INACTIVE
W | PFRE | N | NGP 225S {MORTISED} & NGP 5075 + NGP 5060 | 37 STC | 45 MIN ( C ) | TRANSOM ONLY
W | VFRE | N | NGP 225S {MORTISED} & NGP 5075 + NGP 5060 | 37 STC | 60 MIN ( B ) | SINGLE
W | VFRE | N | NGP 225S {MORTISED} & NGP 5075 + NGP 5060 | 37 STC | 60 MIN ( B ) | PAIR SGL EGR - ACTIVE
W | VFRE | N | NGP 225S {MORTISED} & NGP 5075 + NGP 5060 | 37 STC | 60 MIN ( B ) | PAIR SGL EGR - INACTIVE
W | VFRE | N | NGP 225S {MORTISED} & NGP 5075 + NGP 5060 | 37 STC | 60 MIN ( B ) | PAIR DBL EGR - ACTIVE
W | VFRE | N | NGP 225S {MORTISED} & NGP 5075 + NGP 5060 | 37 STC | 60 MIN ( B ) | PAIR UNEQUAL - ACTIVE
W | VFRE | N | NGP 225S {MORTISED} & NGP 5075 + NGP 5060 | 37 STC | 60 MIN ( B ) | PAIR UNEQUAL - INACTIVE
W | VFRE | N | NGP 225S {MORTISED} & NGP 5075 + NGP 5060 | 37 STC | 60 MIN ( B ) | TRANSOM ONLY
W | VFRE | N | NGP 225S {MORTISED} & NGP 5075 + NGP 5060 | 37 STC | 90 MIN ( B) | SINGLE
W | VFRE | N | NGP 225S {MORTISED} & NGP 5075 + NGP 5060 | 37 STC | 90 MIN ( B) | PAIR SGL EGR - ACTIVE
W | VFRE | N | NGP 225S {MORTISED} & NGP 5075 + NGP 5060 | 37 STC | 90 MIN ( B) | PAIR SGL EGR - INACTIVE
W | VFRE | N | NGP 225S {MORTISED} & NGP 5075 + NGP 5060 | 37 STC | 90 MIN ( B) | PAIR DBL EGR - ACTIVE
W | VFRE | N | NGP 225S {MORTISED} & NGP 5075 + NGP 5060 | 37 STC | 90 MIN ( B) | PAIR UNEQUAL - ACTIVE
W | VFRE | N | NGP 225S {MORTISED} & NGP 5075 + NGP 5060 | 37 STC | 90 MIN ( B) | PAIR UNEQUAL - INACTIVE
W | VFRE | N | NGP 225S {MORTISED} & NGP 5075 + NGP 5060 | 37 STC | 90 MIN ( B) | TRANSOM ONLY
W | VFRE | N | NGP 225S {MORTISED} & NGP 5075 + NGP 5060 | 37 STC | 45 MIN ( C ) | SINGLE
W | VFRE | N | NGP 225S {MORTISED} & NGP 5075 + NGP 5060 | 37 STC | 45 MIN ( C ) | PAIR SGL EGR - ACTIVE
W | VFRE | N | NGP 225S {MORTISED} & NGP 5075 + NGP 5060 | 37 STC | 45 MIN ( C ) | PAIR SGL EGR - INACTIVE
W | VFRE | N | NGP 225S {MORTISED} & NGP 5075 + NGP 5060 | 37 STC | 45 MIN ( C ) | PAIR DBL EGR - ACTIVE
W | VFRE | N | NGP 225S {MORTISED} & NGP 5075 + NGP 5060 | 37 STC | 45 MIN ( C ) | PAIR UNEQUAL - ACTIVE
W | VFRE | N | NGP 225S {MORTISED} & NGP 5075 + NGP 5060 | 37 STC | 45 MIN ( C ) | PAIR UNEQUAL - INACTIVE
W | VFRE | N | NGP 225S {MORTISED} & NGP 5075 + NGP 5060 | 37 STC | 45 MIN ( C ) | TRANSOM ONLY
W | 1P50 | N | NGP 225S {MORTISED} & NGP 5075 + NGP 5060 | 48 STC | 20 MIN | SINGLE
W | 1P50 | Y | NGP 225S {MORTISED} & NGP 5075 + NGP 5060 | 48 STC | 20 MIN | PAIR SGL EGR - ACTIVE
W | 1P50 | Y | NGP 225S {MORTISED} & NGP 5075 + NGP 5060 | 48 STC | 20 MIN | PAIR SGL EGR - INACTIVE
W | 1P50 | Y | NGP 225S {MORTISED} & NGP 5075 + NGP 5060 | 48 STC | 20 MIN | PAIR DBL EGR - ACTIVE
W | 1P50 | Y | NGP 225S {MORTISED} & NGP 5075 + NGP 5060 | 48 STC | 20 MIN | PAIR UNEQUAL - ACTIVE
W | 1P50 | Y | NGP 225S {MORTISED} & NGP 5075 + NGP 5060 | 48 STC | 20 MIN | PAIR UNEQUAL - INACTIVE
W | 1P50 | N | NGP 225S {MORTISED} & NGP 5075 + NGP 5060 | 48 STC | 20 MIN | TRANSOM ONLY
W | 1250 | N | NGP 225S {MORTISED} & NGP 5075 + NGP 5060 | 48 STC | SMOKE NON-RATED | SINGLE
W | 1250 | Y | NGP 225S {MORTISED} & NGP 5075 + NGP 5060 | 48 STC | SMOKE NON-RATED | PAIR SGL EGR - ACTIVE
W | 1250 | Y | NGP 225S {MORTISED} & NGP 5075 + NGP 5060 | 48 STC | SMOKE NON-RATED | PAIR SGL EGR - INACTIVE
W | 1250 | Y | NGP 225S {MORTISED} & NGP 5075 + NGP 5060 | 48 STC | SMOKE NON-RATED | PAIR DBL EGR - ACTIVE
W | 1250 | Y | NGP 225S {MORTISED} & NGP 5075 + NGP 5060 | 48 STC | SMOKE NON-RATED | PAIR UNEQUAL - ACTIVE
W | 1250 | Y | NGP 225S {MORTISED} & NGP 5075 + NGP 5060 | 48 STC | SMOKE NON-RATED | PAIR UNEQUAL - INACTIVE
W | 1250 | N | NGP 225S {MORTISED} & NGP 5075 + NGP 5060 | 48 STC | SMOKE NON-RATED | TRANSOM ONLY
W | 1250 | N | NGP 225S {MORTISED} & NGP 5075 + NGP 5060 | 48 STC | NON RATED | SINGLE
W | 1250 | Y | NGP 225S {MORTISED} & NGP 5075 + NGP 5060 | 48 STC | NON RATED | PAIR SGL EGR - ACTIVE
W | 1250 | Y | NGP 225S {MORTISED} & NGP 5075 + NGP 5060 | 48 STC | NON RATED | PAIR SGL EGR - INACTIVE
W | 1250 | Y | NGP 225S {MORTISED} & NGP 5075 + NGP 5060 | 48 STC | NON RATED | PAIR DBL EGR - ACTIVE
W | 1250 | Y | NGP 225S {MORTISED} & NGP 5075 + NGP 5060 | 48 STC | NON RATED | PAIR UNEQUAL - ACTIVE
W | 1250 | Y | NGP 225S {MORTISED} & NGP 5075 + NGP 5060 | 48 STC | NON RATED | PAIR UNEQUAL - INACTIVE
W | 1250 | N | NGP 225S {MORTISED} & NGP 5075 + NGP 5060 | 48 STC | NON RATED | TRANSOM ONLY
W | 5P50 | N | NGP 225S {MORTISED} & NGP 5075 + NGP 5060 | 48 STC | 20 MIN | SINGLE
W | 5P50 | Y | NGP 225S {MORTISED} & NGP 5075 + NGP 5060 | 48 STC | 20 MIN | PAIR SGL EGR - ACTIVE
W | 5P50 | Y | NGP 225S {MORTISED} & NGP 5075 + NGP 5060 | 48 STC | 20 MIN | PAIR SGL EGR - INACTIVE
W | 5P50 | Y | NGP 225S {MORTISED} & NGP 5075 + NGP 5060 | 48 STC | 20 MIN | PAIR DBL EGR - ACTIVE
W | 5P50 | Y | NGP 225S {MORTISED} & NGP 5075 + NGP 5060 | 48 STC | 20 MIN | PAIR UNEQUAL - ACTIVE
W | 5P50 | Y | NGP 225S {MORTISED} & NGP 5075 + NGP 5060 | 48 STC | 20 MIN | PAIR UNEQUAL - INACTIVE
W | 5P50 | N | NGP 225S {MORTISED} & NGP 5075 + NGP 5060 | 48 STC | 20 MIN | TRANSOM ONLY
W | 5550 | N | NGP 225S {MORTISED} & NGP 5075 + NGP 5060 | 48 STC | SMOKE NON-RATED | SINGLE
W | 5550 | Y | NGP 225S {MORTISED} & NGP 5075 + NGP 5060 | 48 STC | SMOKE NON-RATED | PAIR SGL EGR - ACTIVE
W | 5550 | Y | NGP 225S {MORTISED} & NGP 5075 + NGP 5060 | 48 STC | SMOKE NON-RATED | PAIR SGL EGR - INACTIVE
W | 5550 | Y | NGP 225S {MORTISED} & NGP 5075 + NGP 5060 | 48 STC | SMOKE NON-RATED | PAIR DBL EGR - ACTIVE
W | 5550 | Y | NGP 225S {MORTISED} & NGP 5075 + NGP 5060 | 48 STC | SMOKE NON-RATED | PAIR UNEQUAL - ACTIVE
W | 5550 | Y | NGP 225S {MORTISED} & NGP 5075 + NGP 5060 | 48 STC | SMOKE NON-RATED | PAIR UNEQUAL - INACTIVE
W | 5550 | N | NGP 225S {MORTISED} & NGP 5075 + NGP 5060 | 48 STC | SMOKE NON-RATED | TRANSOM ONLY
W | 5550 | N | NGP 225S {MORTISED} & NGP 5075 + NGP 5060 | 48 STC | NON RATED | SINGLE
W | 5550 | Y | NGP 225S {MORTISED} & NGP 5075 + NGP 5060 | 48 STC | NON RATED | PAIR SGL EGR - ACTIVE
W | 5550 | Y | NGP 225S {MORTISED} & NGP 5075 + NGP 5060 | 48 STC | NON RATED | PAIR SGL EGR - INACTIVE
W | 5550 | Y | NGP 225S {MORTISED} & NGP 5075 + NGP 5060 | 48 STC | NON RATED | PAIR DBL EGR - ACTIVE
W | 5550 | Y | NGP 225S {MORTISED} & NGP 5075 + NGP 5060 | 48 STC | NON RATED | PAIR UNEQUAL - ACTIVE
W | 5550 | Y | NGP 225S {MORTISED} & NGP 5075 + NGP 5060 | 48 STC | NON RATED | PAIR UNEQUAL - INACTIVE
W | 5550 | N | NGP 225S {MORTISED} & NGP 5075 + NGP 5060 | 48 STC | NON RATED | TRANSOM ONLY
X | 1P40 | N | NGP 12T6 & NGP 5075 + NGP 5060 | 39 STC | 20 MIN | SINGLE
X | 1P40 | N | NGP 12T6 & NGP 5075 + NGP 5060 | 39 STC | 20 MIN | PAIR SGL EGR - ACTIVE
X | 1P40 | N | NGP 12T6 & NGP 5075 + NGP 5060 | 39 STC | 20 MIN | PAIR SGL EGR - INACTIVE
X | 1P40 | N | NGP 12T6 & NGP 5075 + NGP 5060 | 39 STC | 20 MIN | PAIR DBL EGR - ACTIVE
X | 1P40 | N | NGP 12T6 & NGP 5075 + NGP 5060 | 39 STC | 20 MIN | PAIR UNEQUAL - ACTIVE
X | 1P40 | N | NGP 12T6 & NGP 5075 + NGP 5060 | 39 STC | 20 MIN | PAIR UNEQUAL - INACTIVE
X | 1P40 | N | NGP 12T6 & NGP 5075 + NGP 5060 | 39 STC | 20 MIN | TRANSOM ONLY
X | 1240 | N | NGP 12T6 & NGP 5075 + NGP 5060 | 39 STC | SMOKE NON-RATED | SINGLE
X | 1240 | N | NGP 12T6 & NGP 5075 + NGP 5060 | 39 STC | SMOKE NON-RATED | PAIR SGL EGR - ACTIVE
X | 1240 | N | NGP 12T6 & NGP 5075 + NGP 5060 | 39 STC | SMOKE NON-RATED | PAIR SGL EGR - INACTIVE
X | 1240 | N | NGP 12T6 & NGP 5075 + NGP 5060 | 39 STC | SMOKE NON-RATED | PAIR DBL EGR - ACTIVE
X | 1240 | N | NGP 12T6 & NGP 5075 + NGP 5060 | 39 STC | SMOKE NON-RATED | PAIR UNEQUAL - ACTIVE
X | 1240 | N | NGP 12T6 & NGP 5075 + NGP 5060 | 39 STC | SMOKE NON-RATED | PAIR UNEQUAL - INACTIVE
X | 1240 | N | NGP 12T6 & NGP 5075 + NGP 5060 | 39 STC | SMOKE NON-RATED | TRANSOM ONLY
X | 1240 | N | NGP 12T6 & NGP 5075 + NGP 5060 | 39 STC | NON RATED | SINGLE
X | 1240 | N | NGP 12T6 & NGP 5075 + NGP 5060 | 39 STC | NON RATED | PAIR SGL EGR - ACTIVE
X | 1240 | N | NGP 12T6 & NGP 5075 + NGP 5060 | 39 STC | NON RATED | PAIR SGL EGR - INACTIVE
X | 1240 | N | NGP 12T6 & NGP 5075 + NGP 5060 | 39 STC | NON RATED | PAIR DBL EGR - ACTIVE
X | 1240 | N | NGP 12T6 & NGP 5075 + NGP 5060 | 39 STC | NON RATED | PAIR UNEQUAL - ACTIVE
X | 1240 | N | NGP 12T6 & NGP 5075 + NGP 5060 | 39 STC | NON RATED | PAIR UNEQUAL - INACTIVE
X | 1240 | N | NGP 12T6 & NGP 5075 + NGP 5060 | 39 STC | NON RATED | TRANSOM ONLY
X | 5P40 | N | NGP 12T6 & NGP 5075 + NGP 5060 | 39 STC | 20 MIN | SINGLE
X | 5P40 | N | NGP 12T6 & NGP 5075 + NGP 5060 | 39 STC | 20 MIN | PAIR SGL EGR - ACTIVE
X | 5P40 | N | NGP 12T6 & NGP 5075 + NGP 5060 | 39 STC | 20 MIN | PAIR SGL EGR - INACTIVE
X | 5P40 | N | NGP 12T6 & NGP 5075 + NGP 5060 | 39 STC | 20 MIN | PAIR DBL EGR - ACTIVE
X | 5P40 | N | NGP 12T6 & NGP 5075 + NGP 5060 | 39 STC | 20 MIN | PAIR UNEQUAL - ACTIVE
X | 5P40 | N | NGP 12T6 & NGP 5075 + NGP 5060 | 39 STC | 20 MIN | PAIR UNEQUAL - INACTIVE
X | 5P40 | N | NGP 12T6 & NGP 5075 + NGP 5060 | 39 STC | 20 MIN | TRANSOM ONLY
X | 5540 | N | NGP 12T6 & NGP 5075 + NGP 5060 | 39 STC | SMOKE NON-RATED | SINGLE
X | 5540 | N | NGP 12T6 & NGP 5075 + NGP 5060 | 39 STC | SMOKE NON-RATED | PAIR SGL EGR - ACTIVE
X | 5540 | N | NGP 12T6 & NGP 5075 + NGP 5060 | 39 STC | SMOKE NON-RATED | PAIR SGL EGR - INACTIVE
X | 5540 | N | NGP 12T6 & NGP 5075 + NGP 5060 | 39 STC | SMOKE NON-RATED | PAIR DBL EGR - ACTIVE
X | 5540 | N | NGP 12T6 & NGP 5075 + NGP 5060 | 39 STC | SMOKE NON-RATED | PAIR UNEQUAL - ACTIVE
X | 5540 | N | NGP 12T6 & NGP 5075 + NGP 5060 | 39 STC | SMOKE NON-RATED | PAIR UNEQUAL - INACTIVE
X | 5540 | N | NGP 12T6 & NGP 5075 + NGP 5060 | 39 STC | SMOKE NON-RATED | TRANSOM ONLY
X | 5540 | N | NGP 12T6 & NGP 5075 + NGP 5060 | 39 STC | NON RATED | SINGLE
X | 5540 | N | NGP 12T6 & NGP 5075 + NGP 5060 | 39 STC | NON RATED | PAIR SGL EGR - ACTIVE
X | 5540 | N | NGP 12T6 & NGP 5075 + NGP 5060 | 39 STC | NON RATED | PAIR SGL EGR - INACTIVE
X | 5540 | N | NGP 12T6 & NGP 5075 + NGP 5060 | 39 STC | NON RATED | PAIR DBL EGR - ACTIVE
X | 5540 | N | NGP 12T6 & NGP 5075 + NGP 5060 | 39 STC | NON RATED | PAIR UNEQUAL - ACTIVE
X | 5540 | N | NGP 12T6 & NGP 5075 + NGP 5060 | 39 STC | NON RATED | PAIR UNEQUAL - INACTIVE
X | 5540 | N | NGP 12T6 & NGP 5075 + NGP 5060 | 39 STC | NON RATED | TRANSOM ONLY
X | 1P50 | N | NGP 12T6 & NGP 5075 + NGP 5060 | 45 STC | 20 MIN | SINGLE
X | 1P50 | N | NGP 12T6 & NGP 5075 + NGP 5060 | 45 STC | 20 MIN | PAIR SGL EGR - ACTIVE
X | 1P50 | N | NGP 12T6 & NGP 5075 + NGP 5060 | 45 STC | 20 MIN | PAIR SGL EGR - INACTIVE
X | 1P50 | N | NGP 12T6 & NGP 5075 + NGP 5060 | 45 STC | 20 MIN | PAIR DBL EGR - ACTIVE
X | 1P50 | N | NGP 12T6 & NGP 5075 + NGP 5060 | 45 STC | 20 MIN | PAIR UNEQUAL - ACTIVE
X | 1P50 | N | NGP 12T6 & NGP 5075 + NGP 5060 | 45 STC | 20 MIN | PAIR UNEQUAL - INACTIVE
X | 1P50 | N | NGP 12T6 & NGP 5075 + NGP 5060 | 45 STC | 20 MIN | TRANSOM ONLY
X | 1P50 | N | NGP 12T6 & NGP 5075 + NGP 5060 | 45 STC | 45 MIN ( C ) | SINGLE
X | 1P50 | N | NGP 12T6 & NGP 5075 + NGP 5060 | 45 STC | 45 MIN ( C ) | TRANSOM ONLY
X | 1250 | N | NGP 12T6 & NGP 5075 + NGP 5060 | 45 STC | SMOKE NON-RATED | SINGLE
X | 1250 | N | NGP 12T6 & NGP 5075 + NGP 5060 | 45 STC | SMOKE NON-RATED | PAIR SGL EGR - ACTIVE
X | 1250 | N | NGP 12T6 & NGP 5075 + NGP 5060 | 45 STC | SMOKE NON-RATED | PAIR SGL EGR - INACTIVE
X | 1250 | N | NGP 12T6 & NGP 5075 + NGP 5060 | 45 STC | SMOKE NON-RATED | PAIR DBL EGR - ACTIVE
X | 1250 | N | NGP 12T6 & NGP 5075 + NGP 5060 | 45 STC | SMOKE NON-RATED | PAIR UNEQUAL - ACTIVE
X | 1250 | N | NGP 12T6 & NGP 5075 + NGP 5060 | 45 STC | SMOKE NON-RATED | PAIR UNEQUAL - INACTIVE
X | 1250 | N | NGP 12T6 & NGP 5075 + NGP 5060 | 45 STC | SMOKE NON-RATED | TRANSOM ONLY
X | 1250 | N | NGP 12T6 & NGP 5075 + NGP 5060 | 45 STC | NON RATED | SINGLE
X | 1250 | N | NGP 12T6 & NGP 5075 + NGP 5060 | 45 STC | NON RATED | PAIR SGL EGR - ACTIVE
X | 1250 | N | NGP 12T6 & NGP 5075 + NGP 5060 | 45 STC | NON RATED | PAIR SGL EGR - INACTIVE
X | 1250 | N | NGP 12T6 & NGP 5075 + NGP 5060 | 45 STC | NON RATED | PAIR DBL EGR - ACTIVE
X | 1250 | N | NGP 12T6 & NGP 5075 + NGP 5060 | 45 STC | NON RATED | PAIR UNEQUAL - ACTIVE
X | 1250 | N | NGP 12T6 & NGP 5075 + NGP 5060 | 45 STC | NON RATED | PAIR UNEQUAL - INACTIVE
X | 1250 | N | NGP 12T6 & NGP 5075 + NGP 5060 | 45 STC | NON RATED | TRANSOM ONLY
X | 5P50 | N | NGP 12T6 & NGP 5075 + NGP 5060 | 45 STC | 20 MIN | SINGLE
X | 5P50 | N | NGP 12T6 & NGP 5075 + NGP 5060 | 45 STC | 20 MIN | PAIR SGL EGR - ACTIVE
X | 5P50 | N | NGP 12T6 & NGP 5075 + NGP 5060 | 45 STC | 20 MIN | PAIR SGL EGR - INACTIVE
X | 5P50 | N | NGP 12T6 & NGP 5075 + NGP 5060 | 45 STC | 20 MIN | PAIR DBL EGR - ACTIVE
X | 5P50 | N | NGP 12T6 & NGP 5075 + NGP 5060 | 45 STC | 20 MIN | PAIR UNEQUAL - ACTIVE
X | 5P50 | N | NGP 12T6 & NGP 5075 + NGP 5060 | 45 STC | 20 MIN | PAIR UNEQUAL - INACTIVE
X | 5P50 | N | NGP 12T6 & NGP 5075 + NGP 5060 | 45 STC | 20 MIN | TRANSOM ONLY
X | 5P50 | N | NGP 12T6 & NGP 5075 + NGP 5060 | 45 STC | 45 MIN ( C ) | SINGLE
X | 5P50 | N | NGP 12T6 & NGP 5075 + NGP 5060 | 45 STC | 45 MIN ( C ) | TRANSOM ONLY
X | 5550 | N | NGP 12T6 & NGP 5075 + NGP 5060 | 45 STC | SMOKE NON-RATED | SINGLE
X | 5550 | N | NGP 12T6 & NGP 5075 + NGP 5060 | 45 STC | SMOKE NON-RATED | PAIR SGL EGR - ACTIVE
X | 5550 | N | NGP 12T6 & NGP 5075 + NGP 5060 | 45 STC | SMOKE NON-RATED | PAIR SGL EGR - INACTIVE
X | 5550 | N | NGP 12T6 & NGP 5075 + NGP 5060 | 45 STC | SMOKE NON-RATED | PAIR DBL EGR - ACTIVE
X | 5550 | N | NGP 12T6 & NGP 5075 + NGP 5060 | 45 STC | SMOKE NON-RATED | PAIR UNEQUAL - ACTIVE
X | 5550 | N | NGP 12T6 & NGP 5075 + NGP 5060 | 45 STC | SMOKE NON-RATED | PAIR UNEQUAL - INACTIVE
X | 5550 | N | NGP 12T6 & NGP 5075 + NGP 5060 | 45 STC | SMOKE NON-RATED | TRANSOM ONLY
X | 5550 | N | NGP 12T6 & NGP 5075 + NGP 5060 | 45 STC | NON RATED | SINGLE
X | 5550 | N | NGP 12T6 & NGP 5075 + NGP 5060 | 45 STC | NON RATED | PAIR SGL EGR - ACTIVE
X | 5550 | N | NGP 12T6 & NGP 5075 + NGP 5060 | 45 STC | NON RATED | PAIR SGL EGR - INACTIVE
X | 5550 | N | NGP 12T6 & NGP 5075 + NGP 5060 | 45 STC | NON RATED | PAIR DBL EGR - ACTIVE
X | 5550 | N | NGP 12T6 & NGP 5075 + NGP 5060 | 45 STC | NON RATED | PAIR UNEQUAL - ACTIVE
X | 5550 | N | NGP 12T6 & NGP 5075 + NGP 5060 | 45 STC | NON RATED | PAIR UNEQUAL - INACTIVE
X | 5550 | N | NGP 12T6 & NGP 5075 + NGP 5060 | 45 STC | NON RATED | TRANSOM ONLY
X | 404 | N | NGP 12T6 & NGP 5075 + NGP 5060 | 31 STC | SMOKE NON-RATED | SINGLE
X | 404 | Y | NGP 12T6 & NGP 5075 + NGP 5060 | 31 STC | SMOKE NON-RATED | PAIR SGL EGR - ACTIVE
X | 404 | Y | NGP 12T6 & NGP 5075 + NGP 5060 | 31 STC | SMOKE NON-RATED | PAIR SGL EGR - INACTIVE
X | 404 | Y | NGP 12T6 & NGP 5075 + NGP 5060 | 31 STC | SMOKE NON-RATED | PAIR DBL EGR - ACTIVE
X | 404 | Y | NGP 12T6 & NGP 5075 + NGP 5060 | 31 STC | SMOKE NON-RATED | PAIR UNEQUAL - ACTIVE
X | 404 | Y | NGP 12T6 & NGP 5075 + NGP 5060 | 31 STC | SMOKE NON-RATED | PAIR UNEQUAL - INACTIVE
X | 404 | N | NGP 12T6 & NGP 5075 + NGP 5060 | 31 STC | SMOKE NON-RATED | TRANSOM ONLY
X | 404 | N | NGP 12T6 & NGP 5075 + NGP 5060 | 31 STC | NON RATED | SINGLE
X | 404 | Y | NGP 12T6 & NGP 5075 + NGP 5060 | 31 STC | NON RATED | PAIR SGL EGR - ACTIVE
X | 404 | Y | NGP 12T6 & NGP 5075 + NGP 5060 | 31 STC | NON RATED | PAIR SGL EGR - INACTIVE
X | 404 | Y | NGP 12T6 & NGP 5075 + NGP 5060 | 31 STC | NON RATED | PAIR DBL EGR - ACTIVE
X | 404 | Y | NGP 12T6 & NGP 5075 + NGP 5060 | 31 STC | NON RATED | PAIR UNEQUAL - ACTIVE
X | 404 | Y | NGP 12T6 & NGP 5075 + NGP 5060 | 31 STC | NON RATED | PAIR UNEQUAL - INACTIVE
X | 404 | N | NGP 12T6 & NGP 5075 + NGP 5060 | 31 STC | NON RATED | TRANSOM ONLY
X | 404 | N | NGP 12T6 & NGP 5075 + NGP 5060 | 31 STC | 20 MIN | SINGLE
X | 404 | Y | NGP 12T6 & NGP 5075 + NGP 5060 | 31 STC | 20 MIN | PAIR SGL EGR - ACTIVE
X | 404 | Y | NGP 12T6 & NGP 5075 + NGP 5060 | 31 STC | 20 MIN | PAIR SGL EGR - INACTIVE
X | 404 | Y | NGP 12T6 & NGP 5075 + NGP 5060 | 31 STC | 20 MIN | PAIR DBL EGR - ACTIVE
X | 404 | Y | NGP 12T6 & NGP 5075 + NGP 5060 | 31 STC | 20 MIN | PAIR UNEQUAL - ACTIVE
X | 404 | Y | NGP 12T6 & NGP 5075 + NGP 5060 | 31 STC | 20 MIN | PAIR UNEQUAL - INACTIVE
X | 404 | N | NGP 12T6 & NGP 5075 + NGP 5060 | 31 STC | 20 MIN | TRANSOM ONLY
X | 5502 | N | NGP 12T6 & NGP 5075 + NGP 5060 | 31 STC | SMOKE NON-RATED | SINGLE
X | 5502 | Y | NGP 12T6 & NGP 5075 + NGP 5060 | 31 STC | SMOKE NON-RATED | PAIR SGL EGR - ACTIVE
X | 5502 | Y | NGP 12T6 & NGP 5075 + NGP 5060 | 31 STC | SMOKE NON-RATED | PAIR SGL EGR - INACTIVE
X | 5502 | Y | NGP 12T6 & NGP 5075 + NGP 5060 | 31 STC | SMOKE NON-RATED | PAIR DBL EGR - ACTIVE
X | 5502 | Y | NGP 12T6 & NGP 5075 + NGP 5060 | 31 STC | SMOKE NON-RATED | PAIR UNEQUAL - ACTIVE
X | 5502 | Y | NGP 12T6 & NGP 5075 + NGP 5060 | 31 STC | SMOKE NON-RATED | PAIR UNEQUAL - INACTIVE
X | 5502 | N | NGP 12T6 & NGP 5075 + NGP 5060 | 31 STC | SMOKE NON-RATED | TRANSOM ONLY
X | 5502 | N | NGP 12T6 & NGP 5075 + NGP 5060 | 31 STC | NON RATED | SINGLE
X | 5502 | Y | NGP 12T6 & NGP 5075 + NGP 5060 | 31 STC | NON RATED | PAIR SGL EGR - ACTIVE
X | 5502 | Y | NGP 12T6 & NGP 5075 + NGP 5060 | 31 STC | NON RATED | PAIR SGL EGR - INACTIVE
X | 5502 | Y | NGP 12T6 & NGP 5075 + NGP 5060 | 31 STC | NON RATED | PAIR DBL EGR - ACTIVE
X | 5502 | Y | NGP 12T6 & NGP 5075 + NGP 5060 | 31 STC | NON RATED | PAIR UNEQUAL - ACTIVE
X | 5502 | Y | NGP 12T6 & NGP 5075 + NGP 5060 | 31 STC | NON RATED | PAIR UNEQUAL - INACTIVE
X | 5502 | N | NGP 12T6 & NGP 5075 + NGP 5060 | 31 STC | NON RATED | TRANSOM ONLY
X | 5502 | N | NGP 12T6 & NGP 5075 + NGP 5060 | 31 STC | 20 MIN | SINGLE
X | 5502 | Y | NGP 12T6 & NGP 5075 + NGP 5060 | 31 STC | 20 MIN | PAIR SGL EGR - ACTIVE
X | 5502 | Y | NGP 12T6 & NGP 5075 + NGP 5060 | 31 STC | 20 MIN | PAIR SGL EGR - INACTIVE
X | 5502 | Y | NGP 12T6 & NGP 5075 + NGP 5060 | 31 STC | 20 MIN | PAIR DBL EGR - ACTIVE
X | 5502 | Y | NGP 12T6 & NGP 5075 + NGP 5060 | 31 STC | 20 MIN | PAIR UNEQUAL - ACTIVE
X | 5502 | Y | NGP 12T6 & NGP 5075 + NGP 5060 | 31 STC | 20 MIN | PAIR UNEQUAL - INACTIVE
X | 5502 | N | NGP 12T6 & NGP 5075 + NGP 5060 | 31 STC | 20 MIN | TRANSOM ONLY
X | 404 | N | NGP 12T6 & NGP 5075 + NGP 5060 | 32 STC | SMOKE NON-RATED | SINGLE
X | 404 | Y | NGP 12T6 & NGP 5075 + NGP 5060 | 32 STC | SMOKE NON-RATED | PAIR SGL EGR - ACTIVE
X | 404 | Y | NGP 12T6 & NGP 5075 + NGP 5060 | 32 STC | SMOKE NON-RATED | PAIR SGL EGR - INACTIVE
X | 404 | Y | NGP 12T6 & NGP 5075 + NGP 5060 | 32 STC | SMOKE NON-RATED | PAIR DBL EGR - ACTIVE
X | 404 | Y | NGP 12T6 & NGP 5075 + NGP 5060 | 32 STC | SMOKE NON-RATED | PAIR UNEQUAL - ACTIVE
X | 404 | Y | NGP 12T6 & NGP 5075 + NGP 5060 | 32 STC | SMOKE NON-RATED | PAIR UNEQUAL - INACTIVE
X | 404 | N | NGP 12T6 & NGP 5075 + NGP 5060 | 32 STC | SMOKE NON-RATED | TRANSOM ONLY
X | 404 | N | NGP 12T6 & NGP 5075 + NGP 5060 | 32 STC | NON RATED | SINGLE
X | 404 | Y | NGP 12T6 & NGP 5075 + NGP 5060 | 32 STC | NON RATED | PAIR SGL EGR - ACTIVE
X | 404 | Y | NGP 12T6 & NGP 5075 + NGP 5060 | 32 STC | NON RATED | PAIR SGL EGR - INACTIVE
X | 404 | Y | NGP 12T6 & NGP 5075 + NGP 5060 | 32 STC | NON RATED | PAIR DBL EGR - ACTIVE
X | 404 | Y | NGP 12T6 & NGP 5075 + NGP 5060 | 32 STC | NON RATED | PAIR UNEQUAL - ACTIVE
X | 404 | Y | NGP 12T6 & NGP 5075 + NGP 5060 | 32 STC | NON RATED | PAIR UNEQUAL - INACTIVE
X | 404 | N | NGP 12T6 & NGP 5075 + NGP 5060 | 32 STC | NON RATED | TRANSOM ONLY
X | 404 | N | NGP 12T6 & NGP 5075 + NGP 5060 | 32 STC | 20 MIN | SINGLE
X | 404 | Y | NGP 12T6 & NGP 5075 + NGP 5060 | 32 STC | 20 MIN | PAIR SGL EGR - ACTIVE
X | 404 | Y | NGP 12T6 & NGP 5075 + NGP 5060 | 32 STC | 20 MIN | PAIR SGL EGR - INACTIVE
X | 404 | Y | NGP 12T6 & NGP 5075 + NGP 5060 | 32 STC | 20 MIN | PAIR DBL EGR - ACTIVE
X | 404 | Y | NGP 12T6 & NGP 5075 + NGP 5060 | 32 STC | 20 MIN | PAIR UNEQUAL - ACTIVE
X | 404 | Y | NGP 12T6 & NGP 5075 + NGP 5060 | 32 STC | 20 MIN | PAIR UNEQUAL - INACTIVE
X | 404 | N | NGP 12T6 & NGP 5075 + NGP 5060 | 32 STC | 20 MIN | TRANSOM ONLY
X | 5502 | N | NGP 12T6 & NGP 5075 + NGP 5060 | 32 STC | SMOKE NON-RATED | SINGLE
X | 5502 | Y | NGP 12T6 & NGP 5075 + NGP 5060 | 32 STC | SMOKE NON-RATED | PAIR SGL EGR - ACTIVE
X | 5502 | Y | NGP 12T6 & NGP 5075 + NGP 5060 | 32 STC | SMOKE NON-RATED | PAIR SGL EGR - INACTIVE
X | 5502 | Y | NGP 12T6 & NGP 5075 + NGP 5060 | 32 STC | SMOKE NON-RATED | PAIR DBL EGR - ACTIVE
X | 5502 | Y | NGP 12T6 & NGP 5075 + NGP 5060 | 32 STC | SMOKE NON-RATED | PAIR UNEQUAL - ACTIVE
X | 5502 | Y | NGP 12T6 & NGP 5075 + NGP 5060 | 32 STC | SMOKE NON-RATED | PAIR UNEQUAL - INACTIVE
X | 5502 | N | NGP 12T6 & NGP 5075 + NGP 5060 | 32 STC | SMOKE NON-RATED | TRANSOM ONLY
X | 5502 | N | NGP 12T6 & NGP 5075 + NGP 5060 | 32 STC | NON RATED | SINGLE
X | 5502 | Y | NGP 12T6 & NGP 5075 + NGP 5060 | 32 STC | NON RATED | PAIR SGL EGR - ACTIVE
X | 5502 | Y | NGP 12T6 & NGP 5075 + NGP 5060 | 32 STC | NON RATED | PAIR SGL EGR - INACTIVE
X | 5502 | Y | NGP 12T6 & NGP 5075 + NGP 5060 | 32 STC | NON RATED | PAIR DBL EGR - ACTIVE
X | 5502 | Y | NGP 12T6 & NGP 5075 + NGP 5060 | 32 STC | NON RATED | PAIR UNEQUAL - ACTIVE
X | 5502 | Y | NGP 12T6 & NGP 5075 + NGP 5060 | 32 STC | NON RATED | PAIR UNEQUAL - INACTIVE
X | 5502 | N | NGP 12T6 & NGP 5075 + NGP 5060 | 32 STC | NON RATED | TRANSOM ONLY
X | 5502 | N | NGP 12T6 & NGP 5075 + NGP 5060 | 32 STC | 20 MIN | SINGLE
X | 5502 | Y | NGP 12T6 & NGP 5075 + NGP 5060 | 32 STC | 20 MIN | PAIR SGL EGR - ACTIVE
X | 5502 | Y | NGP 12T6 & NGP 5075 + NGP 5060 | 32 STC | 20 MIN | PAIR SGL EGR - INACTIVE
X | 5502 | Y | NGP 12T6 & NGP 5075 + NGP 5060 | 32 STC | 20 MIN | PAIR DBL EGR - ACTIVE
X | 5502 | Y | NGP 12T6 & NGP 5075 + NGP 5060 | 32 STC | 20 MIN | PAIR UNEQUAL - ACTIVE
X | 5502 | Y | NGP 12T6 & NGP 5075 + NGP 5060 | 32 STC | 20 MIN | PAIR UNEQUAL - INACTIVE
X | 5502 | N | NGP 12T6 & NGP 5075 + NGP 5060 | 32 STC | 20 MIN | TRANSOM ONLY
X | 808 | N | NGP 12T6 & NGP 5075 + NGP 5060 | 33 STC | SMOKE NON-RATED | SINGLE
X | 808 | Y | NGP 12T6 & NGP 5075 + NGP 5060 | 33 STC | SMOKE NON-RATED | PAIR SGL EGR - ACTIVE
X | 808 | Y | NGP 12T6 & NGP 5075 + NGP 5060 | 33 STC | SMOKE NON-RATED | PAIR SGL EGR - INACTIVE
X | 808 | Y | NGP 12T6 & NGP 5075 + NGP 5060 | 33 STC | SMOKE NON-RATED | PAIR DBL EGR - ACTIVE
X | 808 | Y | NGP 12T6 & NGP 5075 + NGP 5060 | 33 STC | SMOKE NON-RATED | PAIR UNEQUAL - ACTIVE
X | 808 | Y | NGP 12T6 & NGP 5075 + NGP 5060 | 33 STC | SMOKE NON-RATED | PAIR UNEQUAL - INACTIVE
X | 808 | N | NGP 12T6 & NGP 5075 + NGP 5060 | 33 STC | SMOKE NON-RATED | TRANSOM ONLY
X | 808 | N | NGP 12T6 & NGP 5075 + NGP 5060 | 33 STC | NON RATED | SINGLE
X | 808 | Y | NGP 12T6 & NGP 5075 + NGP 5060 | 33 STC | NON RATED | PAIR SGL EGR - ACTIVE
X | 808 | Y | NGP 12T6 & NGP 5075 + NGP 5060 | 33 STC | NON RATED | PAIR SGL EGR - INACTIVE
X | 808 | Y | NGP 12T6 & NGP 5075 + NGP 5060 | 33 STC | NON RATED | PAIR DBL EGR - ACTIVE
X | 808 | Y | NGP 12T6 & NGP 5075 + NGP 5060 | 33 STC | NON RATED | PAIR UNEQUAL - ACTIVE
X | 808 | Y | NGP 12T6 & NGP 5075 + NGP 5060 | 33 STC | NON RATED | PAIR UNEQUAL - INACTIVE
X | 808 | N | NGP 12T6 & NGP 5075 + NGP 5060 | 33 STC | NON RATED | TRANSOM ONLY
X | 808 | N | NGP 12T6 & NGP 5075 + NGP 5060 | 33 STC | 20 MIN | SINGLE
X | 808 | Y | NGP 12T6 & NGP 5075 + NGP 5060 | 33 STC | 20 MIN | PAIR SGL EGR - ACTIVE
X | 808 | Y | NGP 12T6 & NGP 5075 + NGP 5060 | 33 STC | 20 MIN | PAIR SGL EGR - INACTIVE
X | 808 | Y | NGP 12T6 & NGP 5075 + NGP 5060 | 33 STC | 20 MIN | PAIR DBL EGR - ACTIVE
X | 808 | Y | NGP 12T6 & NGP 5075 + NGP 5060 | 33 STC | 20 MIN | PAIR UNEQUAL - ACTIVE
X | 808 | Y | NGP 12T6 & NGP 5075 + NGP 5060 | 33 STC | 20 MIN | PAIR UNEQUAL - INACTIVE
X | 808 | N | NGP 12T6 & NGP 5075 + NGP 5060 | 33 STC | 20 MIN | TRANSOM ONLY
X | 5P08 | N | NGP 12T6 & NGP 5075 + NGP 5060 | 33 STC | 45 MIN ( C ) | SINGLE
X | 5P08 | N | NGP 12T6 & NGP 5075 + NGP 5060 | 33 STC | 45 MIN ( C ) | TRANSOM ONLY
X | 5508 | N | NGP 12T6 & NGP 5075 + NGP 5060 | 33 STC | SMOKE NON-RATED | SINGLE
X | 5508 | Y | NGP 12T6 & NGP 5075 + NGP 5060 | 33 STC | SMOKE NON-RATED | PAIR SGL EGR - ACTIVE
X | 5508 | Y | NGP 12T6 & NGP 5075 + NGP 5060 | 33 STC | SMOKE NON-RATED | PAIR SGL EGR - INACTIVE
X | 5508 | Y | NGP 12T6 & NGP 5075 + NGP 5060 | 33 STC | SMOKE NON-RATED | PAIR DBL EGR - ACTIVE
X | 5508 | Y | NGP 12T6 & NGP 5075 + NGP 5060 | 33 STC | SMOKE NON-RATED | PAIR UNEQUAL - ACTIVE
X | 5508 | Y | NGP 12T6 & NGP 5075 + NGP 5060 | 33 STC | SMOKE NON-RATED | PAIR UNEQUAL - INACTIVE
X | 5508 | N | NGP 12T6 & NGP 5075 + NGP 5060 | 33 STC | SMOKE NON-RATED | TRANSOM ONLY
X | 5508 | N | NGP 12T6 & NGP 5075 + NGP 5060 | 33 STC | NON RATED | SINGLE
X | 5508 | Y | NGP 12T6 & NGP 5075 + NGP 5060 | 33 STC | NON RATED | PAIR SGL EGR - ACTIVE
X | 5508 | Y | NGP 12T6 & NGP 5075 + NGP 5060 | 33 STC | NON RATED | PAIR SGL EGR - INACTIVE
X | 5508 | Y | NGP 12T6 & NGP 5075 + NGP 5060 | 33 STC | NON RATED | PAIR DBL EGR - ACTIVE
X | 5508 | Y | NGP 12T6 & NGP 5075 + NGP 5060 | 33 STC | NON RATED | PAIR UNEQUAL - ACTIVE
X | 5508 | Y | NGP 12T6 & NGP 5075 + NGP 5060 | 33 STC | NON RATED | PAIR UNEQUAL - INACTIVE
X | 5508 | N | NGP 12T6 & NGP 5075 + NGP 5060 | 33 STC | NON RATED | TRANSOM ONLY
X | 5508 | N | NGP 12T6 & NGP 5075 + NGP 5060 | 33 STC | 20 MIN | SINGLE
X | 5508 | Y | NGP 12T6 & NGP 5075 + NGP 5060 | 33 STC | 20 MIN | PAIR SGL EGR - ACTIVE
X | 5508 | Y | NGP 12T6 & NGP 5075 + NGP 5060 | 33 STC | 20 MIN | PAIR SGL EGR - INACTIVE
X | 5508 | Y | NGP 12T6 & NGP 5075 + NGP 5060 | 33 STC | 20 MIN | PAIR DBL EGR - ACTIVE
X | 5508 | Y | NGP 12T6 & NGP 5075 + NGP 5060 | 33 STC | 20 MIN | PAIR UNEQUAL - ACTIVE
X | 5508 | Y | NGP 12T6 & NGP 5075 + NGP 5060 | 33 STC | 20 MIN | PAIR UNEQUAL - INACTIVE
X | 5508 | N | NGP 12T6 & NGP 5075 + NGP 5060 | 33 STC | 20 MIN | TRANSOM ONLY
X | 8P08 | N | NGP 12T6 & NGP 5075 + NGP 5060 | 33 STC | 45 MIN ( C ) | SINGLE
X | 8P08 | N | NGP 12T6 & NGP 5075 + NGP 5060 | 33 STC | 45 MIN ( C ) | TRANSOM ONLY
X | 1P40 | N | NGP 12T6 & NGP 5075 + NGP 5060 | 35 STC | 20 MIN | SINGLE
X | 1P40 | Y | NGP 12T6 & NGP 5075 + NGP 5060 | 35 STC | 20 MIN | PAIR SGL EGR - ACTIVE
X | 1P40 | Y | NGP 12T6 & NGP 5075 + NGP 5060 | 35 STC | 20 MIN | PAIR SGL EGR - INACTIVE
X | 1P40 | Y | NGP 12T6 & NGP 5075 + NGP 5060 | 35 STC | 20 MIN | PAIR DBL EGR - ACTIVE
X | 1P40 | Y | NGP 12T6 & NGP 5075 + NGP 5060 | 35 STC | 20 MIN | PAIR UNEQUAL - ACTIVE
X | 1P40 | Y | NGP 12T6 & NGP 5075 + NGP 5060 | 35 STC | 20 MIN | PAIR UNEQUAL - INACTIVE
X | 1P40 | N | NGP 12T6 & NGP 5075 + NGP 5060 | 35 STC | 20 MIN | TRANSOM ONLY
X | 1240 | N | NGP 12T6 & NGP 5075 + NGP 5060 | 35 STC | SMOKE NON-RATED | SINGLE
X | 1240 | Y | NGP 12T6 & NGP 5075 + NGP 5060 | 35 STC | SMOKE NON-RATED | PAIR SGL EGR - ACTIVE
X | 1240 | Y | NGP 12T6 & NGP 5075 + NGP 5060 | 35 STC | SMOKE NON-RATED | PAIR SGL EGR - INACTIVE
X | 1240 | Y | NGP 12T6 & NGP 5075 + NGP 5060 | 35 STC | SMOKE NON-RATED | PAIR DBL EGR - ACTIVE
X | 1240 | Y | NGP 12T6 & NGP 5075 + NGP 5060 | 35 STC | SMOKE NON-RATED | PAIR UNEQUAL - ACTIVE
X | 1240 | Y | NGP 12T6 & NGP 5075 + NGP 5060 | 35 STC | SMOKE NON-RATED | PAIR UNEQUAL - INACTIVE
X | 1240 | N | NGP 12T6 & NGP 5075 + NGP 5060 | 35 STC | SMOKE NON-RATED | TRANSOM ONLY
X | 1240 | N | NGP 12T6 & NGP 5075 + NGP 5060 | 35 STC | NON RATED | SINGLE
X | 1240 | Y | NGP 12T6 & NGP 5075 + NGP 5060 | 35 STC | NON RATED | PAIR SGL EGR - ACTIVE
X | 1240 | Y | NGP 12T6 & NGP 5075 + NGP 5060 | 35 STC | NON RATED | PAIR SGL EGR - INACTIVE
X | 1240 | Y | NGP 12T6 & NGP 5075 + NGP 5060 | 35 STC | NON RATED | PAIR DBL EGR - ACTIVE
X | 1240 | Y | NGP 12T6 & NGP 5075 + NGP 5060 | 35 STC | NON RATED | PAIR UNEQUAL - ACTIVE
X | 1240 | Y | NGP 12T6 & NGP 5075 + NGP 5060 | 35 STC | NON RATED | PAIR UNEQUAL - INACTIVE
X | 1240 | N | NGP 12T6 & NGP 5075 + NGP 5060 | 35 STC | NON RATED | TRANSOM ONLY
X | 5P40 | N | NGP 12T6 & NGP 5075 + NGP 5060 | 35 STC | 20 MIN | SINGLE
X | 5P40 | Y | NGP 12T6 & NGP 5075 + NGP 5060 | 35 STC | 20 MIN | PAIR SGL EGR - ACTIVE
X | 5P40 | Y | NGP 12T6 & NGP 5075 + NGP 5060 | 35 STC | 20 MIN | PAIR SGL EGR - INACTIVE
X | 5P40 | Y | NGP 12T6 & NGP 5075 + NGP 5060 | 35 STC | 20 MIN | PAIR DBL EGR - ACTIVE
X | 5P40 | Y | NGP 12T6 & NGP 5075 + NGP 5060 | 35 STC | 20 MIN | PAIR UNEQUAL - ACTIVE
X | 5P40 | Y | NGP 12T6 & NGP 5075 + NGP 5060 | 35 STC | 20 MIN | PAIR UNEQUAL - INACTIVE
X | 5P40 | N | NGP 12T6 & NGP 5075 + NGP 5060 | 35 STC | 20 MIN | TRANSOM ONLY
X | 5540 | N | NGP 12T6 & NGP 5075 + NGP 5060 | 35 STC | SMOKE NON-RATED | SINGLE
X | 5540 | Y | NGP 12T6 & NGP 5075 + NGP 5060 | 35 STC | SMOKE NON-RATED | PAIR SGL EGR - ACTIVE
X | 5540 | Y | NGP 12T6 & NGP 5075 + NGP 5060 | 35 STC | SMOKE NON-RATED | PAIR SGL EGR - INACTIVE
X | 5540 | Y | NGP 12T6 & NGP 5075 + NGP 5060 | 35 STC | SMOKE NON-RATED | PAIR DBL EGR - ACTIVE
X | 5540 | Y | NGP 12T6 & NGP 5075 + NGP 5060 | 35 STC | SMOKE NON-RATED | PAIR UNEQUAL - ACTIVE
X | 5540 | Y | NGP 12T6 & NGP 5075 + NGP 5060 | 35 STC | SMOKE NON-RATED | PAIR UNEQUAL - INACTIVE
X | 5540 | N | NGP 12T6 & NGP 5075 + NGP 5060 | 35 STC | SMOKE NON-RATED | TRANSOM ONLY
X | 5540 | N | NGP 12T6 & NGP 5075 + NGP 5060 | 35 STC | NON RATED | SINGLE
X | 5540 | Y | NGP 12T6 & NGP 5075 + NGP 5060 | 35 STC | NON RATED | PAIR SGL EGR - ACTIVE
X | 5540 | Y | NGP 12T6 & NGP 5075 + NGP 5060 | 35 STC | NON RATED | PAIR SGL EGR - INACTIVE
X | 5540 | Y | NGP 12T6 & NGP 5075 + NGP 5060 | 35 STC | NON RATED | PAIR DBL EGR - ACTIVE
X | 5540 | Y | NGP 12T6 & NGP 5075 + NGP 5060 | 35 STC | NON RATED | PAIR UNEQUAL - ACTIVE
X | 5540 | Y | NGP 12T6 & NGP 5075 + NGP 5060 | 35 STC | NON RATED | PAIR UNEQUAL - INACTIVE
X | 5540 | N | NGP 12T6 & NGP 5075 + NGP 5060 | 35 STC | NON RATED | TRANSOM ONLY
X | 1P50 | N | NGP 12T6 & NGP 5075 + NGP 5060 | 42 STC | 20 MIN | SINGLE
X | 1P50 | Y | NGP 12T6 & NGP 5075 + NGP 5060 | 42 STC | 20 MIN | PAIR SGL EGR - ACTIVE
X | 1P50 | Y | NGP 12T6 & NGP 5075 + NGP 5060 | 42 STC | 20 MIN | PAIR SGL EGR - INACTIVE
X | 1P50 | Y | NGP 12T6 & NGP 5075 + NGP 5060 | 42 STC | 20 MIN | PAIR DBL EGR - ACTIVE
X | 1P50 | Y | NGP 12T6 & NGP 5075 + NGP 5060 | 42 STC | 20 MIN | PAIR UNEQUAL - ACTIVE
X | 1P50 | Y | NGP 12T6 & NGP 5075 + NGP 5060 | 42 STC | 20 MIN | PAIR UNEQUAL - INACTIVE
X | 1P50 | N | NGP 12T6 & NGP 5075 + NGP 5060 | 42 STC | 20 MIN | TRANSOM ONLY
X | 1P50 | N | NGP 12T6 & NGP 5075 + NGP 5060 | 42 STC | 45 MIN ( C ) | SINGLE
X | 1P50 | N | NGP 12T6 & NGP 5075 + NGP 5060 | 42 STC | 45 MIN ( C ) | TRANSOM ONLY
X | 1250 | N | NGP 12T6 & NGP 5075 + NGP 5060 | 42 STC | SMOKE NON-RATED | SINGLE
X | 1250 | Y | NGP 12T6 & NGP 5075 + NGP 5060 | 42 STC | SMOKE NON-RATED | PAIR SGL EGR - ACTIVE
X | 1250 | Y | NGP 12T6 & NGP 5075 + NGP 5060 | 42 STC | SMOKE NON-RATED | PAIR SGL EGR - INACTIVE
X | 1250 | Y | NGP 12T6 & NGP 5075 + NGP 5060 | 42 STC | SMOKE NON-RATED | PAIR DBL EGR - ACTIVE
X | 1250 | Y | NGP 12T6 & NGP 5075 + NGP 5060 | 42 STC | SMOKE NON-RATED | PAIR UNEQUAL - ACTIVE
X | 1250 | Y | NGP 12T6 & NGP 5075 + NGP 5060 | 42 STC | SMOKE NON-RATED | PAIR UNEQUAL - INACTIVE
X | 1250 | N | NGP 12T6 & NGP 5075 + NGP 5060 | 42 STC | SMOKE NON-RATED | TRANSOM ONLY
X | 1250 | N | NGP 12T6 & NGP 5075 + NGP 5060 | 42 STC | NON RATED | SINGLE
X | 1250 | Y | NGP 12T6 & NGP 5075 + NGP 5060 | 42 STC | NON RATED | PAIR SGL EGR - ACTIVE
X | 1250 | Y | NGP 12T6 & NGP 5075 + NGP 5060 | 42 STC | NON RATED | PAIR SGL EGR - INACTIVE
X | 1250 | Y | NGP 12T6 & NGP 5075 + NGP 5060 | 42 STC | NON RATED | PAIR DBL EGR - ACTIVE
X | 1250 | Y | NGP 12T6 & NGP 5075 + NGP 5060 | 42 STC | NON RATED | PAIR UNEQUAL - ACTIVE
X | 1250 | Y | NGP 12T6 & NGP 5075 + NGP 5060 | 42 STC | NON RATED | PAIR UNEQUAL - INACTIVE
X | 1250 | N | NGP 12T6 & NGP 5075 + NGP 5060 | 42 STC | NON RATED | TRANSOM ONLY
X | 5P50 | N | NGP 12T6 & NGP 5075 + NGP 5060 | 42 STC | 20 MIN | SINGLE
X | 5P50 | Y | NGP 12T6 & NGP 5075 + NGP 5060 | 42 STC | 20 MIN | PAIR SGL EGR - ACTIVE
X | 5P50 | Y | NGP 12T6 & NGP 5075 + NGP 5060 | 42 STC | 20 MIN | PAIR SGL EGR - INACTIVE
X | 5P50 | Y | NGP 12T6 & NGP 5075 + NGP 5060 | 42 STC | 20 MIN | PAIR DBL EGR - ACTIVE
X | 5P50 | Y | NGP 12T6 & NGP 5075 + NGP 5060 | 42 STC | 20 MIN | PAIR UNEQUAL - ACTIVE
X | 5P50 | Y | NGP 12T6 & NGP 5075 + NGP 5060 | 42 STC | 20 MIN | PAIR UNEQUAL - INACTIVE
X | 5P50 | N | NGP 12T6 & NGP 5075 + NGP 5060 | 42 STC | 20 MIN | TRANSOM ONLY
X | 5P50 | N | NGP 12T6 & NGP 5075 + NGP 5060 | 42 STC | 45 MIN ( C ) | SINGLE
X | 5P50 | N | NGP 12T6 & NGP 5075 + NGP 5060 | 42 STC | 45 MIN ( C ) | TRANSOM ONLY
X | 5550 | N | NGP 12T6 & NGP 5075 + NGP 5060 | 42 STC | SMOKE NON-RATED | SINGLE
X | 5550 | Y | NGP 12T6 & NGP 5075 + NGP 5060 | 42 STC | SMOKE NON-RATED | PAIR SGL EGR - ACTIVE
X | 5550 | Y | NGP 12T6 & NGP 5075 + NGP 5060 | 42 STC | SMOKE NON-RATED | PAIR SGL EGR - INACTIVE
X | 5550 | Y | NGP 12T6 & NGP 5075 + NGP 5060 | 42 STC | SMOKE NON-RATED | PAIR DBL EGR - ACTIVE
X | 5550 | Y | NGP 12T6 & NGP 5075 + NGP 5060 | 42 STC | SMOKE NON-RATED | PAIR UNEQUAL - ACTIVE
X | 5550 | Y | NGP 12T6 & NGP 5075 + NGP 5060 | 42 STC | SMOKE NON-RATED | PAIR UNEQUAL - INACTIVE
X | 5550 | N | NGP 12T6 & NGP 5075 + NGP 5060 | 42 STC | SMOKE NON-RATED | TRANSOM ONLY
X | 5550 | N | NGP 12T6 & NGP 5075 + NGP 5060 | 42 STC | NON RATED | SINGLE
X | 5550 | Y | NGP 12T6 & NGP 5075 + NGP 5060 | 42 STC | NON RATED | PAIR SGL EGR - ACTIVE
X | 5550 | Y | NGP 12T6 & NGP 5075 + NGP 5060 | 42 STC | NON RATED | PAIR SGL EGR - INACTIVE
X | 5550 | Y | NGP 12T6 & NGP 5075 + NGP 5060 | 42 STC | NON RATED | PAIR DBL EGR - ACTIVE
X | 5550 | Y | NGP 12T6 & NGP 5075 + NGP 5060 | 42 STC | NON RATED | PAIR UNEQUAL - ACTIVE
X | 5550 | Y | NGP 12T6 & NGP 5075 + NGP 5060 | 42 STC | NON RATED | PAIR UNEQUAL - INACTIVE
X | 5550 | N | NGP 12T6 & NGP 5075 + NGP 5060 | 42 STC | NON RATED | TRANSOM ONLY
X | 808 | N | NGP 12T6 & NGP 5075 + NGP 5060 | 34 STC | SMOKE NON-RATED | SINGLE
X | 808 | Y | NGP 12T6 & NGP 5075 + NGP 5060 | 34 STC | SMOKE NON-RATED | PAIR SGL EGR - ACTIVE
X | 808 | Y | NGP 12T6 & NGP 5075 + NGP 5060 | 34 STC | SMOKE NON-RATED | PAIR SGL EGR - INACTIVE
X | 808 | Y | NGP 12T6 & NGP 5075 + NGP 5060 | 34 STC | SMOKE NON-RATED | PAIR DBL EGR - ACTIVE
X | 808 | Y | NGP 12T6 & NGP 5075 + NGP 5060 | 34 STC | SMOKE NON-RATED | PAIR UNEQUAL - ACTIVE
X | 808 | Y | NGP 12T6 & NGP 5075 + NGP 5060 | 34 STC | SMOKE NON-RATED | PAIR UNEQUAL - INACTIVE
X | 808 | N | NGP 12T6 & NGP 5075 + NGP 5060 | 34 STC | SMOKE NON-RATED | TRANSOM ONLY
X | 808 | N | NGP 12T6 & NGP 5075 + NGP 5060 | 34 STC | NON RATED | SINGLE
X | 808 | Y | NGP 12T6 & NGP 5075 + NGP 5060 | 34 STC | NON RATED | PAIR SGL EGR - ACTIVE
X | 808 | Y | NGP 12T6 & NGP 5075 + NGP 5060 | 34 STC | NON RATED | PAIR SGL EGR - INACTIVE
X | 808 | Y | NGP 12T6 & NGP 5075 + NGP 5060 | 34 STC | NON RATED | PAIR DBL EGR - ACTIVE
X | 808 | Y | NGP 12T6 & NGP 5075 + NGP 5060 | 34 STC | NON RATED | PAIR UNEQUAL - ACTIVE
X | 808 | Y | NGP 12T6 & NGP 5075 + NGP 5060 | 34 STC | NON RATED | PAIR UNEQUAL - INACTIVE
X | 808 | N | NGP 12T6 & NGP 5075 + NGP 5060 | 34 STC | NON RATED | TRANSOM ONLY
X | 808 | N | NGP 12T6 & NGP 5075 + NGP 5060 | 34 STC | 20 MIN | SINGLE
X | 808 | Y | NGP 12T6 & NGP 5075 + NGP 5060 | 34 STC | 20 MIN | PAIR SGL EGR - ACTIVE
X | 808 | Y | NGP 12T6 & NGP 5075 + NGP 5060 | 34 STC | 20 MIN | PAIR SGL EGR - INACTIVE
X | 808 | Y | NGP 12T6 & NGP 5075 + NGP 5060 | 34 STC | 20 MIN | PAIR DBL EGR - ACTIVE
X | 808 | Y | NGP 12T6 & NGP 5075 + NGP 5060 | 34 STC | 20 MIN | PAIR UNEQUAL - ACTIVE
X | 808 | Y | NGP 12T6 & NGP 5075 + NGP 5060 | 34 STC | 20 MIN | PAIR UNEQUAL - INACTIVE
X | 808 | N | NGP 12T6 & NGP 5075 + NGP 5060 | 34 STC | 20 MIN | TRANSOM ONLY
X | 5P08 | N | NGP 12T6 & NGP 5075 + NGP 5060 | 34 STC | 45 MIN ( C ) | SINGLE
X | 5P08 | N | NGP 12T6 & NGP 5075 + NGP 5060 | 34 STC | 45 MIN ( C ) | TRANSOM ONLY
X | 5508 | N | NGP 12T6 & NGP 5075 + NGP 5060 | 34 STC | SMOKE NON-RATED | SINGLE
X | 5508 | Y | NGP 12T6 & NGP 5075 + NGP 5060 | 34 STC | SMOKE NON-RATED | PAIR SGL EGR - ACTIVE
X | 5508 | Y | NGP 12T6 & NGP 5075 + NGP 5060 | 34 STC | SMOKE NON-RATED | PAIR SGL EGR - INACTIVE
X | 5508 | Y | NGP 12T6 & NGP 5075 + NGP 5060 | 34 STC | SMOKE NON-RATED | PAIR DBL EGR - ACTIVE
X | 5508 | Y | NGP 12T6 & NGP 5075 + NGP 5060 | 34 STC | SMOKE NON-RATED | PAIR UNEQUAL - ACTIVE
X | 5508 | Y | NGP 12T6 & NGP 5075 + NGP 5060 | 34 STC | SMOKE NON-RATED | PAIR UNEQUAL - INACTIVE
X | 5508 | N | NGP 12T6 & NGP 5075 + NGP 5060 | 34 STC | SMOKE NON-RATED | TRANSOM ONLY
X | 5508 | N | NGP 12T6 & NGP 5075 + NGP 5060 | 34 STC | NON RATED | SINGLE
X | 5508 | Y | NGP 12T6 & NGP 5075 + NGP 5060 | 34 STC | NON RATED | PAIR SGL EGR - ACTIVE
X | 5508 | Y | NGP 12T6 & NGP 5075 + NGP 5060 | 34 STC | NON RATED | PAIR SGL EGR - INACTIVE
X | 5508 | Y | NGP 12T6 & NGP 5075 + NGP 5060 | 34 STC | NON RATED | PAIR DBL EGR - ACTIVE
X | 5508 | Y | NGP 12T6 & NGP 5075 + NGP 5060 | 34 STC | NON RATED | PAIR UNEQUAL - ACTIVE
X | 5508 | Y | NGP 12T6 & NGP 5075 + NGP 5060 | 34 STC | NON RATED | PAIR UNEQUAL - INACTIVE
X | 5508 | N | NGP 12T6 & NGP 5075 + NGP 5060 | 34 STC | NON RATED | TRANSOM ONLY
X | 5508 | N | NGP 12T6 & NGP 5075 + NGP 5060 | 34 STC | 20 MIN | SINGLE
X | 5508 | Y | NGP 12T6 & NGP 5075 + NGP 5060 | 34 STC | 20 MIN | PAIR SGL EGR - ACTIVE
X | 5508 | Y | NGP 12T6 & NGP 5075 + NGP 5060 | 34 STC | 20 MIN | PAIR SGL EGR - INACTIVE
X | 5508 | Y | NGP 12T6 & NGP 5075 + NGP 5060 | 34 STC | 20 MIN | PAIR DBL EGR - ACTIVE
X | 5508 | Y | NGP 12T6 & NGP 5075 + NGP 5060 | 34 STC | 20 MIN | PAIR UNEQUAL - ACTIVE
X | 5508 | Y | NGP 12T6 & NGP 5075 + NGP 5060 | 34 STC | 20 MIN | PAIR UNEQUAL - INACTIVE
X | 5508 | N | NGP 12T6 & NGP 5075 + NGP 5060 | 34 STC | 20 MIN | TRANSOM ONLY
X | 8P08 | N | NGP 12T6 & NGP 5075 + NGP 5060 | 34 STC | 45 MIN ( C ) | SINGLE
X | 8P08 | N | NGP 12T6 & NGP 5075 + NGP 5060 | 34 STC | 45 MIN ( C ) | TRANSOM ONLY
X | PFRE | N | NGP 12T6 & NGP 5075 + NGP 5060 | 36 STC | 60 MIN ( B ) | SINGLE
X | PFRE | N | NGP 12T6 & NGP 5075 + NGP 5060 | 36 STC | 60 MIN ( B ) | TRANSOM ONLY
X | PFRE | N | NGP 12T6 & NGP 5075 + NGP 5060 | 36 STC | 45 MIN ( C ) | SINGLE
X | PFRE | N | NGP 12T6 & NGP 5075 + NGP 5060 | 36 STC | 45 MIN ( C ) | TRANSOM ONLY
X | VFRE | N | NGP 12T6 & NGP 5075 + NGP 5060 | 36 STC | 60 MIN ( B ) | SINGLE
X | VFRE | N | NGP 12T6 & NGP 5075 + NGP 5060 | 36 STC | 60 MIN ( B ) | TRANSOM ONLY
X | VFRE | N | NGP 12T6 & NGP 5075 + NGP 5060 | 36 STC | 45 MIN ( C ) | SINGLE
X | VFRE | N | NGP 12T6 & NGP 5075 + NGP 5060 | 36 STC | 45 MIN ( C ) | TRANSOM ONLY
X | 1P40 | N | NGP 12T6 & NGP 5075 + NGP 5060 | 36 STC | 20 MIN | SINGLE
X | 1P40 | Y | NGP 12T6 & NGP 5075 + NGP 5060 | 36 STC | 20 MIN | PAIR SGL EGR - ACTIVE
X | 1P40 | Y | NGP 12T6 & NGP 5075 + NGP 5060 | 36 STC | 20 MIN | PAIR SGL EGR - INACTIVE
X | 1P40 | Y | NGP 12T6 & NGP 5075 + NGP 5060 | 36 STC | 20 MIN | PAIR DBL EGR - ACTIVE
X | 1P40 | Y | NGP 12T6 & NGP 5075 + NGP 5060 | 36 STC | 20 MIN | PAIR UNEQUAL - ACTIVE
X | 1P40 | Y | NGP 12T6 & NGP 5075 + NGP 5060 | 36 STC | 20 MIN | PAIR UNEQUAL - INACTIVE
X | 1P40 | N | NGP 12T6 & NGP 5075 + NGP 5060 | 36 STC | 20 MIN | TRANSOM ONLY
X | 1240 | N | NGP 12T6 & NGP 5075 + NGP 5060 | 36 STC | SMOKE NON-RATED | SINGLE
X | 1240 | Y | NGP 12T6 & NGP 5075 + NGP 5060 | 36 STC | SMOKE NON-RATED | PAIR SGL EGR - ACTIVE
X | 1240 | Y | NGP 12T6 & NGP 5075 + NGP 5060 | 36 STC | SMOKE NON-RATED | PAIR SGL EGR - INACTIVE
X | 1240 | Y | NGP 12T6 & NGP 5075 + NGP 5060 | 36 STC | SMOKE NON-RATED | PAIR DBL EGR - ACTIVE
X | 1240 | Y | NGP 12T6 & NGP 5075 + NGP 5060 | 36 STC | SMOKE NON-RATED | PAIR UNEQUAL - ACTIVE
X | 1240 | Y | NGP 12T6 & NGP 5075 + NGP 5060 | 36 STC | SMOKE NON-RATED | PAIR UNEQUAL - INACTIVE
X | 1240 | N | NGP 12T6 & NGP 5075 + NGP 5060 | 36 STC | SMOKE NON-RATED | TRANSOM ONLY
X | 1240 | N | NGP 12T6 & NGP 5075 + NGP 5060 | 36 STC | NON RATED | SINGLE
X | 1240 | Y | NGP 12T6 & NGP 5075 + NGP 5060 | 36 STC | NON RATED | PAIR SGL EGR - ACTIVE
X | 1240 | Y | NGP 12T6 & NGP 5075 + NGP 5060 | 36 STC | NON RATED | PAIR SGL EGR - INACTIVE
X | 1240 | Y | NGP 12T6 & NGP 5075 + NGP 5060 | 36 STC | NON RATED | PAIR DBL EGR - ACTIVE
X | 1240 | Y | NGP 12T6 & NGP 5075 + NGP 5060 | 36 STC | NON RATED | PAIR UNEQUAL - ACTIVE
X | 1240 | Y | NGP 12T6 & NGP 5075 + NGP 5060 | 36 STC | NON RATED | PAIR UNEQUAL - INACTIVE
X | 1240 | N | NGP 12T6 & NGP 5075 + NGP 5060 | 36 STC | NON RATED | TRANSOM ONLY
X | 5P40 | N | NGP 12T6 & NGP 5075 + NGP 5060 | 36 STC | 20 MIN | SINGLE
X | 5P40 | Y | NGP 12T6 & NGP 5075 + NGP 5060 | 36 STC | 20 MIN | PAIR SGL EGR - ACTIVE
X | 5P40 | Y | NGP 12T6 & NGP 5075 + NGP 5060 | 36 STC | 20 MIN | PAIR SGL EGR - INACTIVE
X | 5P40 | Y | NGP 12T6 & NGP 5075 + NGP 5060 | 36 STC | 20 MIN | PAIR DBL EGR - ACTIVE
X | 5P40 | Y | NGP 12T6 & NGP 5075 + NGP 5060 | 36 STC | 20 MIN | PAIR UNEQUAL - ACTIVE
X | 5P40 | Y | NGP 12T6 & NGP 5075 + NGP 5060 | 36 STC | 20 MIN | PAIR UNEQUAL - INACTIVE
X | 5P40 | N | NGP 12T6 & NGP 5075 + NGP 5060 | 36 STC | 20 MIN | TRANSOM ONLY
X | 5540 | N | NGP 12T6 & NGP 5075 + NGP 5060 | 36 STC | SMOKE NON-RATED | SINGLE
X | 5540 | Y | NGP 12T6 & NGP 5075 + NGP 5060 | 36 STC | SMOKE NON-RATED | PAIR SGL EGR - ACTIVE
X | 5540 | Y | NGP 12T6 & NGP 5075 + NGP 5060 | 36 STC | SMOKE NON-RATED | PAIR SGL EGR - INACTIVE
X | 5540 | Y | NGP 12T6 & NGP 5075 + NGP 5060 | 36 STC | SMOKE NON-RATED | PAIR DBL EGR - ACTIVE
X | 5540 | Y | NGP 12T6 & NGP 5075 + NGP 5060 | 36 STC | SMOKE NON-RATED | PAIR UNEQUAL - ACTIVE
X | 5540 | Y | NGP 12T6 & NGP 5075 + NGP 5060 | 36 STC | SMOKE NON-RATED | PAIR UNEQUAL - INACTIVE
X | 5540 | N | NGP 12T6 & NGP 5075 + NGP 5060 | 36 STC | SMOKE NON-RATED | TRANSOM ONLY
X | 5540 | N | NGP 12T6 & NGP 5075 + NGP 5060 | 36 STC | NON RATED | SINGLE
X | 5540 | Y | NGP 12T6 & NGP 5075 + NGP 5060 | 36 STC | NON RATED | PAIR SGL EGR - ACTIVE
X | 5540 | Y | NGP 12T6 & NGP 5075 + NGP 5060 | 36 STC | NON RATED | PAIR SGL EGR - INACTIVE
X | 5540 | Y | NGP 12T6 & NGP 5075 + NGP 5060 | 36 STC | NON RATED | PAIR DBL EGR - ACTIVE
X | 5540 | Y | NGP 12T6 & NGP 5075 + NGP 5060 | 36 STC | NON RATED | PAIR UNEQUAL - ACTIVE
X | 5540 | Y | NGP 12T6 & NGP 5075 + NGP 5060 | 36 STC | NON RATED | PAIR UNEQUAL - INACTIVE
X | 5540 | N | NGP 12T6 & NGP 5075 + NGP 5060 | 36 STC | NON RATED | TRANSOM ONLY
X | 1P40 | N | NGP 12T6 & NGP 5075 + NGP 5060 | 40 STC | 20 MIN | SINGLE
X | 1P40 | Y | NGP 12T6 & NGP 5075 + NGP 5060 | 40 STC | 20 MIN | PAIR SGL EGR - ACTIVE
X | 1P40 | Y | NGP 12T6 & NGP 5075 + NGP 5060 | 40 STC | 20 MIN | PAIR SGL EGR - INACTIVE
X | 1P40 | Y | NGP 12T6 & NGP 5075 + NGP 5060 | 40 STC | 20 MIN | PAIR DBL EGR - ACTIVE
X | 1P40 | Y | NGP 12T6 & NGP 5075 + NGP 5060 | 40 STC | 20 MIN | PAIR UNEQUAL - ACTIVE
X | 1P40 | Y | NGP 12T6 & NGP 5075 + NGP 5060 | 40 STC | 20 MIN | PAIR UNEQUAL - INACTIVE
X | 1P40 | N | NGP 12T6 & NGP 5075 + NGP 5060 | 40 STC | 20 MIN | TRANSOM ONLY
X | 1240 | N | NGP 12T6 & NGP 5075 + NGP 5060 | 40 STC | SMOKE NON-RATED | SINGLE
X | 1240 | Y | NGP 12T6 & NGP 5075 + NGP 5060 | 40 STC | SMOKE NON-RATED | PAIR SGL EGR - ACTIVE
X | 1240 | Y | NGP 12T6 & NGP 5075 + NGP 5060 | 40 STC | SMOKE NON-RATED | PAIR SGL EGR - INACTIVE
X | 1240 | Y | NGP 12T6 & NGP 5075 + NGP 5060 | 40 STC | SMOKE NON-RATED | PAIR DBL EGR - ACTIVE
X | 1240 | Y | NGP 12T6 & NGP 5075 + NGP 5060 | 40 STC | SMOKE NON-RATED | PAIR UNEQUAL - ACTIVE
X | 1240 | Y | NGP 12T6 & NGP 5075 + NGP 5060 | 40 STC | SMOKE NON-RATED | PAIR UNEQUAL - INACTIVE
X | 1240 | N | NGP 12T6 & NGP 5075 + NGP 5060 | 40 STC | SMOKE NON-RATED | TRANSOM ONLY
X | 1240 | N | NGP 12T6 & NGP 5075 + NGP 5060 | 40 STC | NON RATED | SINGLE
X | 1240 | Y | NGP 12T6 & NGP 5075 + NGP 5060 | 40 STC | NON RATED | PAIR SGL EGR - ACTIVE
X | 1240 | Y | NGP 12T6 & NGP 5075 + NGP 5060 | 40 STC | NON RATED | PAIR SGL EGR - INACTIVE
X | 1240 | Y | NGP 12T6 & NGP 5075 + NGP 5060 | 40 STC | NON RATED | PAIR DBL EGR - ACTIVE
X | 1240 | Y | NGP 12T6 & NGP 5075 + NGP 5060 | 40 STC | NON RATED | PAIR UNEQUAL - ACTIVE
X | 1240 | Y | NGP 12T6 & NGP 5075 + NGP 5060 | 40 STC | NON RATED | PAIR UNEQUAL - INACTIVE
X | 1240 | N | NGP 12T6 & NGP 5075 + NGP 5060 | 40 STC | NON RATED | TRANSOM ONLY
X | 5P40 | N | NGP 12T6 & NGP 5075 + NGP 5060 | 40 STC | 20 MIN | SINGLE
X | 5P40 | Y | NGP 12T6 & NGP 5075 + NGP 5060 | 40 STC | 20 MIN | PAIR SGL EGR - ACTIVE
X | 5P40 | Y | NGP 12T6 & NGP 5075 + NGP 5060 | 40 STC | 20 MIN | PAIR SGL EGR - INACTIVE
X | 5P40 | Y | NGP 12T6 & NGP 5075 + NGP 5060 | 40 STC | 20 MIN | PAIR DBL EGR - ACTIVE
X | 5P40 | Y | NGP 12T6 & NGP 5075 + NGP 5060 | 40 STC | 20 MIN | PAIR UNEQUAL - ACTIVE
X | 5P40 | Y | NGP 12T6 & NGP 5075 + NGP 5060 | 40 STC | 20 MIN | PAIR UNEQUAL - INACTIVE
X | 5P40 | N | NGP 12T6 & NGP 5075 + NGP 5060 | 40 STC | 20 MIN | TRANSOM ONLY
X | 5540 | N | NGP 12T6 & NGP 5075 + NGP 5060 | 40 STC | SMOKE NON-RATED | SINGLE
X | 5540 | Y | NGP 12T6 & NGP 5075 + NGP 5060 | 40 STC | SMOKE NON-RATED | PAIR SGL EGR - ACTIVE
X | 5540 | Y | NGP 12T6 & NGP 5075 + NGP 5060 | 40 STC | SMOKE NON-RATED | PAIR SGL EGR - INACTIVE
X | 5540 | Y | NGP 12T6 & NGP 5075 + NGP 5060 | 40 STC | SMOKE NON-RATED | PAIR DBL EGR - ACTIVE
X | 5540 | Y | NGP 12T6 & NGP 5075 + NGP 5060 | 40 STC | SMOKE NON-RATED | PAIR UNEQUAL - ACTIVE
X | 5540 | Y | NGP 12T6 & NGP 5075 + NGP 5060 | 40 STC | SMOKE NON-RATED | PAIR UNEQUAL - INACTIVE
X | 5540 | N | NGP 12T6 & NGP 5075 + NGP 5060 | 40 STC | SMOKE NON-RATED | TRANSOM ONLY
X | 5540 | N | NGP 12T6 & NGP 5075 + NGP 5060 | 40 STC | NON RATED | SINGLE
X | 5540 | Y | NGP 12T6 & NGP 5075 + NGP 5060 | 40 STC | NON RATED | PAIR SGL EGR - ACTIVE
X | 5540 | Y | NGP 12T6 & NGP 5075 + NGP 5060 | 40 STC | NON RATED | PAIR SGL EGR - INACTIVE
X | 5540 | Y | NGP 12T6 & NGP 5075 + NGP 5060 | 40 STC | NON RATED | PAIR DBL EGR - ACTIVE
X | 5540 | Y | NGP 12T6 & NGP 5075 + NGP 5060 | 40 STC | NON RATED | PAIR UNEQUAL - ACTIVE
X | 5540 | Y | NGP 12T6 & NGP 5075 + NGP 5060 | 40 STC | NON RATED | PAIR UNEQUAL - INACTIVE
X | 5540 | N | NGP 12T6 & NGP 5075 + NGP 5060 | 40 STC | NON RATED | TRANSOM ONLY
X | 1P50 | N | NGP 12T6 & NGP 5075 + NGP 5060 | 44 STC | 20 MIN | SINGLE
X | 1P50 | Y | NGP 12T6 & NGP 5075 + NGP 5060 | 44 STC | 20 MIN | PAIR SGL EGR - ACTIVE
X | 1P50 | Y | NGP 12T6 & NGP 5075 + NGP 5060 | 44 STC | 20 MIN | PAIR SGL EGR - INACTIVE
X | 1P50 | Y | NGP 12T6 & NGP 5075 + NGP 5060 | 44 STC | 20 MIN | PAIR DBL EGR - ACTIVE
X | 1P50 | Y | NGP 12T6 & NGP 5075 + NGP 5060 | 44 STC | 20 MIN | PAIR UNEQUAL - ACTIVE
X | 1P50 | Y | NGP 12T6 & NGP 5075 + NGP 5060 | 44 STC | 20 MIN | PAIR UNEQUAL - INACTIVE
X | 1P50 | N | NGP 12T6 & NGP 5075 + NGP 5060 | 44 STC | 20 MIN | TRANSOM ONLY
X | 1P50 | N | NGP 12T6 & NGP 5075 + NGP 5060 | 44 STC | 45 MIN ( C ) | SINGLE
X | 1P50 | N | NGP 12T6 & NGP 5075 + NGP 5060 | 44 STC | 45 MIN ( C ) | TRANSOM ONLY
X | 1250 | N | NGP 12T6 & NGP 5075 + NGP 5060 | 44 STC | SMOKE NON-RATED | SINGLE
X | 1250 | Y | NGP 12T6 & NGP 5075 + NGP 5060 | 44 STC | SMOKE NON-RATED | PAIR SGL EGR - ACTIVE
X | 1250 | Y | NGP 12T6 & NGP 5075 + NGP 5060 | 44 STC | SMOKE NON-RATED | PAIR SGL EGR - INACTIVE
X | 1250 | Y | NGP 12T6 & NGP 5075 + NGP 5060 | 44 STC | SMOKE NON-RATED | PAIR DBL EGR - ACTIVE
X | 1250 | Y | NGP 12T6 & NGP 5075 + NGP 5060 | 44 STC | SMOKE NON-RATED | PAIR UNEQUAL - ACTIVE
X | 1250 | Y | NGP 12T6 & NGP 5075 + NGP 5060 | 44 STC | SMOKE NON-RATED | PAIR UNEQUAL - INACTIVE
X | 1250 | N | NGP 12T6 & NGP 5075 + NGP 5060 | 44 STC | SMOKE NON-RATED | TRANSOM ONLY
X | 1250 | N | NGP 12T6 & NGP 5075 + NGP 5060 | 44 STC | NON RATED | SINGLE
X | 1250 | Y | NGP 12T6 & NGP 5075 + NGP 5060 | 44 STC | NON RATED | PAIR SGL EGR - ACTIVE
X | 1250 | Y | NGP 12T6 & NGP 5075 + NGP 5060 | 44 STC | NON RATED | PAIR SGL EGR - INACTIVE
X | 1250 | Y | NGP 12T6 & NGP 5075 + NGP 5060 | 44 STC | NON RATED | PAIR DBL EGR - ACTIVE
X | 1250 | Y | NGP 12T6 & NGP 5075 + NGP 5060 | 44 STC | NON RATED | PAIR UNEQUAL - ACTIVE
X | 1250 | Y | NGP 12T6 & NGP 5075 + NGP 5060 | 44 STC | NON RATED | PAIR UNEQUAL - INACTIVE
X | 1250 | N | NGP 12T6 & NGP 5075 + NGP 5060 | 44 STC | NON RATED | TRANSOM ONLY
X | 5P50 | N | NGP 12T6 & NGP 5075 + NGP 5060 | 44 STC | 20 MIN | SINGLE
X | 5P50 | Y | NGP 12T6 & NGP 5075 + NGP 5060 | 44 STC | 20 MIN | PAIR SGL EGR - ACTIVE
X | 5P50 | Y | NGP 12T6 & NGP 5075 + NGP 5060 | 44 STC | 20 MIN | PAIR SGL EGR - INACTIVE
X | 5P50 | Y | NGP 12T6 & NGP 5075 + NGP 5060 | 44 STC | 20 MIN | PAIR DBL EGR - ACTIVE
X | 5P50 | Y | NGP 12T6 & NGP 5075 + NGP 5060 | 44 STC | 20 MIN | PAIR UNEQUAL - ACTIVE
X | 5P50 | Y | NGP 12T6 & NGP 5075 + NGP 5060 | 44 STC | 20 MIN | PAIR UNEQUAL - INACTIVE
X | 5P50 | N | NGP 12T6 & NGP 5075 + NGP 5060 | 44 STC | 20 MIN | TRANSOM ONLY
X | 5P50 | N | NGP 12T6 & NGP 5075 + NGP 5060 | 44 STC | 45 MIN ( C ) | SINGLE
X | 5P50 | N | NGP 12T6 & NGP 5075 + NGP 5060 | 44 STC | 45 MIN ( C ) | TRANSOM ONLY
X | 5550 | N | NGP 12T6 & NGP 5075 + NGP 5060 | 44 STC | SMOKE NON-RATED | SINGLE
X | 5550 | Y | NGP 12T6 & NGP 5075 + NGP 5060 | 44 STC | SMOKE NON-RATED | PAIR SGL EGR - ACTIVE
X | 5550 | Y | NGP 12T6 & NGP 5075 + NGP 5060 | 44 STC | SMOKE NON-RATED | PAIR SGL EGR - INACTIVE
X | 5550 | Y | NGP 12T6 & NGP 5075 + NGP 5060 | 44 STC | SMOKE NON-RATED | PAIR DBL EGR - ACTIVE
X | 5550 | Y | NGP 12T6 & NGP 5075 + NGP 5060 | 44 STC | SMOKE NON-RATED | PAIR UNEQUAL - ACTIVE
X | 5550 | Y | NGP 12T6 & NGP 5075 + NGP 5060 | 44 STC | SMOKE NON-RATED | PAIR UNEQUAL - INACTIVE
X | 5550 | N | NGP 12T6 & NGP 5075 + NGP 5060 | 44 STC | SMOKE NON-RATED | TRANSOM ONLY
X | 5550 | N | NGP 12T6 & NGP 5075 + NGP 5060 | 44 STC | NON RATED | SINGLE
X | 5550 | Y | NGP 12T6 & NGP 5075 + NGP 5060 | 44 STC | NON RATED | PAIR SGL EGR - ACTIVE
X | 5550 | Y | NGP 12T6 & NGP 5075 + NGP 5060 | 44 STC | NON RATED | PAIR SGL EGR - INACTIVE
X | 5550 | Y | NGP 12T6 & NGP 5075 + NGP 5060 | 44 STC | NON RATED | PAIR DBL EGR - ACTIVE
X | 5550 | Y | NGP 12T6 & NGP 5075 + NGP 5060 | 44 STC | NON RATED | PAIR UNEQUAL - ACTIVE
X | 5550 | Y | NGP 12T6 & NGP 5075 + NGP 5060 | 44 STC | NON RATED | PAIR UNEQUAL - INACTIVE
X | 5550 | N | NGP 12T6 & NGP 5075 + NGP 5060 | 44 STC | NON RATED | TRANSOM ONLY
X | 1P50 | N | NGP 12T6 & NGP 5075 + NGP 5060 | 46 STC | 20 MIN | SINGLE
X | 1P50 | Y | NGP 12T6 & NGP 5075 + NGP 5060 | 46 STC | 20 MIN | PAIR SGL EGR - ACTIVE
X | 1P50 | Y | NGP 12T6 & NGP 5075 + NGP 5060 | 46 STC | 20 MIN | PAIR SGL EGR - INACTIVE
X | 1P50 | Y | NGP 12T6 & NGP 5075 + NGP 5060 | 46 STC | 20 MIN | PAIR DBL EGR - ACTIVE
X | 1P50 | Y | NGP 12T6 & NGP 5075 + NGP 5060 | 46 STC | 20 MIN | PAIR UNEQUAL - ACTIVE
X | 1P50 | Y | NGP 12T6 & NGP 5075 + NGP 5060 | 46 STC | 20 MIN | PAIR UNEQUAL - INACTIVE
X | 1P50 | N | NGP 12T6 & NGP 5075 + NGP 5060 | 46 STC | 20 MIN | TRANSOM ONLY
X | 1P50 | N | NGP 12T6 & NGP 5075 + NGP 5060 | 46 STC | 45 MIN ( C ) | SINGLE
X | 1P50 | N | NGP 12T6 & NGP 5075 + NGP 5060 | 46 STC | 45 MIN ( C ) | TRANSOM ONLY
X | 1250 | N | NGP 12T6 & NGP 5075 + NGP 5060 | 46 STC | SMOKE NON-RATED | SINGLE
X | 1250 | Y | NGP 12T6 & NGP 5075 + NGP 5060 | 46 STC | SMOKE NON-RATED | PAIR SGL EGR - ACTIVE
X | 1250 | Y | NGP 12T6 & NGP 5075 + NGP 5060 | 46 STC | SMOKE NON-RATED | PAIR SGL EGR - INACTIVE
X | 1250 | Y | NGP 12T6 & NGP 5075 + NGP 5060 | 46 STC | SMOKE NON-RATED | PAIR DBL EGR - ACTIVE
X | 1250 | Y | NGP 12T6 & NGP 5075 + NGP 5060 | 46 STC | SMOKE NON-RATED | PAIR UNEQUAL - ACTIVE
X | 1250 | Y | NGP 12T6 & NGP 5075 + NGP 5060 | 46 STC | SMOKE NON-RATED | PAIR UNEQUAL - INACTIVE
X | 1250 | N | NGP 12T6 & NGP 5075 + NGP 5060 | 46 STC | SMOKE NON-RATED | TRANSOM ONLY
X | 1250 | N | NGP 12T6 & NGP 5075 + NGP 5060 | 46 STC | NON RATED | SINGLE
X | 1250 | Y | NGP 12T6 & NGP 5075 + NGP 5060 | 46 STC | NON RATED | PAIR SGL EGR - ACTIVE
X | 1250 | Y | NGP 12T6 & NGP 5075 + NGP 5060 | 46 STC | NON RATED | PAIR SGL EGR - INACTIVE
X | 1250 | Y | NGP 12T6 & NGP 5075 + NGP 5060 | 46 STC | NON RATED | PAIR DBL EGR - ACTIVE
X | 1250 | Y | NGP 12T6 & NGP 5075 + NGP 5060 | 46 STC | NON RATED | PAIR UNEQUAL - ACTIVE
X | 1250 | Y | NGP 12T6 & NGP 5075 + NGP 5060 | 46 STC | NON RATED | PAIR UNEQUAL - INACTIVE
X | 1250 | N | NGP 12T6 & NGP 5075 + NGP 5060 | 46 STC | NON RATED | TRANSOM ONLY
X | 5P50 | N | NGP 12T6 & NGP 5075 + NGP 5060 | 46 STC | 20 MIN | SINGLE
X | 5P50 | Y | NGP 12T6 & NGP 5075 + NGP 5060 | 46 STC | 20 MIN | PAIR SGL EGR - ACTIVE
X | 5P50 | Y | NGP 12T6 & NGP 5075 + NGP 5060 | 46 STC | 20 MIN | PAIR SGL EGR - INACTIVE
X | 5P50 | Y | NGP 12T6 & NGP 5075 + NGP 5060 | 46 STC | 20 MIN | PAIR DBL EGR - ACTIVE
X | 5P50 | Y | NGP 12T6 & NGP 5075 + NGP 5060 | 46 STC | 20 MIN | PAIR UNEQUAL - ACTIVE
X | 5P50 | Y | NGP 12T6 & NGP 5075 + NGP 5060 | 46 STC | 20 MIN | PAIR UNEQUAL - INACTIVE
X | 5P50 | N | NGP 12T6 & NGP 5075 + NGP 5060 | 46 STC | 20 MIN | TRANSOM ONLY
X | 5P50 | N | NGP 12T6 & NGP 5075 + NGP 5060 | 46 STC | 45 MIN ( C ) | SINGLE
X | 5P50 | N | NGP 12T6 & NGP 5075 + NGP 5060 | 46 STC | 45 MIN ( C ) | TRANSOM ONLY
X | 5550 | N | NGP 12T6 & NGP 5075 + NGP 5060 | 46 STC | SMOKE NON-RATED | SINGLE
X | 5550 | Y | NGP 12T6 & NGP 5075 + NGP 5060 | 46 STC | SMOKE NON-RATED | PAIR SGL EGR - ACTIVE
X | 5550 | Y | NGP 12T6 & NGP 5075 + NGP 5060 | 46 STC | SMOKE NON-RATED | PAIR SGL EGR - INACTIVE
X | 5550 | Y | NGP 12T6 & NGP 5075 + NGP 5060 | 46 STC | SMOKE NON-RATED | PAIR DBL EGR - ACTIVE
X | 5550 | Y | NGP 12T6 & NGP 5075 + NGP 5060 | 46 STC | SMOKE NON-RATED | PAIR UNEQUAL - ACTIVE
X | 5550 | Y | NGP 12T6 & NGP 5075 + NGP 5060 | 46 STC | SMOKE NON-RATED | PAIR UNEQUAL - INACTIVE
X | 5550 | N | NGP 12T6 & NGP 5075 + NGP 5060 | 46 STC | SMOKE NON-RATED | TRANSOM ONLY
X | 5550 | N | NGP 12T6 & NGP 5075 + NGP 5060 | 46 STC | NON RATED | SINGLE
X | 5550 | Y | NGP 12T6 & NGP 5075 + NGP 5060 | 46 STC | NON RATED | PAIR SGL EGR - ACTIVE
X | 5550 | Y | NGP 12T6 & NGP 5075 + NGP 5060 | 46 STC | NON RATED | PAIR SGL EGR - INACTIVE
X | 5550 | Y | NGP 12T6 & NGP 5075 + NGP 5060 | 46 STC | NON RATED | PAIR DBL EGR - ACTIVE
X | 5550 | Y | NGP 12T6 & NGP 5075 + NGP 5060 | 46 STC | NON RATED | PAIR UNEQUAL - ACTIVE
X | 5550 | Y | NGP 12T6 & NGP 5075 + NGP 5060 | 46 STC | NON RATED | PAIR UNEQUAL - INACTIVE
X | 5550 | N | NGP 12T6 & NGP 5075 + NGP 5060 | 46 STC | NON RATED | TRANSOM ONLY
X | 1P50 | N | NGP 12T6 & NGP 5075 + NGP 5060 | 47 STC | 20 MIN | SINGLE
X | 1P50 | Y | NGP 12T6 & NGP 5075 + NGP 5060 | 47 STC | 20 MIN | PAIR SGL EGR - ACTIVE
X | 1P50 | Y | NGP 12T6 & NGP 5075 + NGP 5060 | 47 STC | 20 MIN | PAIR SGL EGR - INACTIVE
X | 1P50 | Y | NGP 12T6 & NGP 5075 + NGP 5060 | 47 STC | 20 MIN | PAIR DBL EGR - ACTIVE
X | 1P50 | Y | NGP 12T6 & NGP 5075 + NGP 5060 | 47 STC | 20 MIN | PAIR UNEQUAL - ACTIVE
X | 1P50 | Y | NGP 12T6 & NGP 5075 + NGP 5060 | 47 STC | 20 MIN | PAIR UNEQUAL - INACTIVE
X | 1P50 | N | NGP 12T6 & NGP 5075 + NGP 5060 | 47 STC | 20 MIN | TRANSOM ONLY
X | 1250 | N | NGP 12T6 & NGP 5075 + NGP 5060 | 47 STC | SMOKE NON-RATED | SINGLE
X | 1250 | Y | NGP 12T6 & NGP 5075 + NGP 5060 | 47 STC | SMOKE NON-RATED | PAIR SGL EGR - ACTIVE
X | 1250 | Y | NGP 12T6 & NGP 5075 + NGP 5060 | 47 STC | SMOKE NON-RATED | PAIR SGL EGR - INACTIVE
X | 1250 | Y | NGP 12T6 & NGP 5075 + NGP 5060 | 47 STC | SMOKE NON-RATED | PAIR DBL EGR - ACTIVE
X | 1250 | Y | NGP 12T6 & NGP 5075 + NGP 5060 | 47 STC | SMOKE NON-RATED | PAIR UNEQUAL - ACTIVE
X | 1250 | Y | NGP 12T6 & NGP 5075 + NGP 5060 | 47 STC | SMOKE NON-RATED | PAIR UNEQUAL - INACTIVE
X | 1250 | N | NGP 12T6 & NGP 5075 + NGP 5060 | 47 STC | SMOKE NON-RATED | TRANSOM ONLY
X | 1250 | N | NGP 12T6 & NGP 5075 + NGP 5060 | 47 STC | NON RATED | SINGLE
X | 1250 | Y | NGP 12T6 & NGP 5075 + NGP 5060 | 47 STC | NON RATED | PAIR SGL EGR - ACTIVE
X | 1250 | Y | NGP 12T6 & NGP 5075 + NGP 5060 | 47 STC | NON RATED | PAIR SGL EGR - INACTIVE
X | 1250 | Y | NGP 12T6 & NGP 5075 + NGP 5060 | 47 STC | NON RATED | PAIR DBL EGR - ACTIVE
X | 1250 | Y | NGP 12T6 & NGP 5075 + NGP 5060 | 47 STC | NON RATED | PAIR UNEQUAL - ACTIVE
X | 1250 | Y | NGP 12T6 & NGP 5075 + NGP 5060 | 47 STC | NON RATED | PAIR UNEQUAL - INACTIVE
X | 1250 | N | NGP 12T6 & NGP 5075 + NGP 5060 | 47 STC | NON RATED | TRANSOM ONLY
X | 5P50 | N | NGP 12T6 & NGP 5075 + NGP 5060 | 47 STC | 20 MIN | SINGLE
X | 5P50 | Y | NGP 12T6 & NGP 5075 + NGP 5060 | 47 STC | 20 MIN | PAIR SGL EGR - ACTIVE
X | 5P50 | Y | NGP 12T6 & NGP 5075 + NGP 5060 | 47 STC | 20 MIN | PAIR SGL EGR - INACTIVE
X | 5P50 | Y | NGP 12T6 & NGP 5075 + NGP 5060 | 47 STC | 20 MIN | PAIR DBL EGR - ACTIVE
X | 5P50 | Y | NGP 12T6 & NGP 5075 + NGP 5060 | 47 STC | 20 MIN | PAIR UNEQUAL - ACTIVE
X | 5P50 | Y | NGP 12T6 & NGP 5075 + NGP 5060 | 47 STC | 20 MIN | PAIR UNEQUAL - INACTIVE
X | 5P50 | N | NGP 12T6 & NGP 5075 + NGP 5060 | 47 STC | 20 MIN | TRANSOM ONLY
X | 5550 | N | NGP 12T6 & NGP 5075 + NGP 5060 | 47 STC | SMOKE NON-RATED | SINGLE
X | 5550 | Y | NGP 12T6 & NGP 5075 + NGP 5060 | 47 STC | SMOKE NON-RATED | PAIR SGL EGR - ACTIVE
X | 5550 | Y | NGP 12T6 & NGP 5075 + NGP 5060 | 47 STC | SMOKE NON-RATED | PAIR SGL EGR - INACTIVE
X | 5550 | Y | NGP 12T6 & NGP 5075 + NGP 5060 | 47 STC | SMOKE NON-RATED | PAIR DBL EGR - ACTIVE
X | 5550 | Y | NGP 12T6 & NGP 5075 + NGP 5060 | 47 STC | SMOKE NON-RATED | PAIR UNEQUAL - ACTIVE
X | 5550 | Y | NGP 12T6 & NGP 5075 + NGP 5060 | 47 STC | SMOKE NON-RATED | PAIR UNEQUAL - INACTIVE
X | 5550 | N | NGP 12T6 & NGP 5075 + NGP 5060 | 47 STC | SMOKE NON-RATED | TRANSOM ONLY
X | 5550 | N | NGP 12T6 & NGP 5075 + NGP 5060 | 47 STC | NON RATED | SINGLE
X | 5550 | Y | NGP 12T6 & NGP 5075 + NGP 5060 | 47 STC | NON RATED | PAIR SGL EGR - ACTIVE
X | 5550 | Y | NGP 12T6 & NGP 5075 + NGP 5060 | 47 STC | NON RATED | PAIR SGL EGR - INACTIVE
X | 5550 | Y | NGP 12T6 & NGP 5075 + NGP 5060 | 47 STC | NON RATED | PAIR DBL EGR - ACTIVE
X | 5550 | Y | NGP 12T6 & NGP 5075 + NGP 5060 | 47 STC | NON RATED | PAIR UNEQUAL - ACTIVE
X | 5550 | Y | NGP 12T6 & NGP 5075 + NGP 5060 | 47 STC | NON RATED | PAIR UNEQUAL - INACTIVE
X | 5550 | N | NGP 12T6 & NGP 5075 + NGP 5060 | 47 STC | NON RATED | TRANSOM ONLY
X | 1P50 | N | NGP 12T6 & NGP 5075 + NGP 5060 | 41 STC | 20 MIN | SINGLE
X | 1P50 | Y | NGP 12T6 & NGP 5075 + NGP 5060 | 41 STC | 20 MIN | PAIR SGL EGR - ACTIVE
X | 1P50 | Y | NGP 12T6 & NGP 5075 + NGP 5060 | 41 STC | 20 MIN | PAIR SGL EGR - INACTIVE
X | 1P50 | Y | NGP 12T6 & NGP 5075 + NGP 5060 | 41 STC | 20 MIN | PAIR DBL EGR - ACTIVE
X | 1P50 | Y | NGP 12T6 & NGP 5075 + NGP 5060 | 41 STC | 20 MIN | PAIR UNEQUAL - ACTIVE
X | 1P50 | Y | NGP 12T6 & NGP 5075 + NGP 5060 | 41 STC | 20 MIN | PAIR UNEQUAL - INACTIVE
X | 1P50 | N | NGP 12T6 & NGP 5075 + NGP 5060 | 41 STC | 20 MIN | TRANSOM ONLY
X | 1P50 | N | NGP 12T6 & NGP 5075 + NGP 5060 | 41 STC | 45 MIN ( C ) | SINGLE
X | 1P50 | N | NGP 12T6 & NGP 5075 + NGP 5060 | 41 STC | 45 MIN ( C ) | TRANSOM ONLY
X | 1250 | N | NGP 12T6 & NGP 5075 + NGP 5060 | 41 STC | SMOKE NON-RATED | SINGLE
X | 1250 | Y | NGP 12T6 & NGP 5075 + NGP 5060 | 41 STC | SMOKE NON-RATED | PAIR SGL EGR - ACTIVE
X | 1250 | Y | NGP 12T6 & NGP 5075 + NGP 5060 | 41 STC | SMOKE NON-RATED | PAIR SGL EGR - INACTIVE
X | 1250 | Y | NGP 12T6 & NGP 5075 + NGP 5060 | 41 STC | SMOKE NON-RATED | PAIR DBL EGR - ACTIVE
X | 1250 | Y | NGP 12T6 & NGP 5075 + NGP 5060 | 41 STC | SMOKE NON-RATED | PAIR UNEQUAL - ACTIVE
X | 1250 | Y | NGP 12T6 & NGP 5075 + NGP 5060 | 41 STC | SMOKE NON-RATED | PAIR UNEQUAL - INACTIVE
X | 1250 | N | NGP 12T6 & NGP 5075 + NGP 5060 | 41 STC | SMOKE NON-RATED | TRANSOM ONLY
X | 1250 | N | NGP 12T6 & NGP 5075 + NGP 5060 | 41 STC | NON RATED | SINGLE
X | 1250 | Y | NGP 12T6 & NGP 5075 + NGP 5060 | 41 STC | NON RATED | PAIR SGL EGR - ACTIVE
X | 1250 | Y | NGP 12T6 & NGP 5075 + NGP 5060 | 41 STC | NON RATED | PAIR SGL EGR - INACTIVE
X | 1250 | Y | NGP 12T6 & NGP 5075 + NGP 5060 | 41 STC | NON RATED | PAIR DBL EGR - ACTIVE
X | 1250 | Y | NGP 12T6 & NGP 5075 + NGP 5060 | 41 STC | NON RATED | PAIR UNEQUAL - ACTIVE
X | 1250 | Y | NGP 12T6 & NGP 5075 + NGP 5060 | 41 STC | NON RATED | PAIR UNEQUAL - INACTIVE
X | 1250 | N | NGP 12T6 & NGP 5075 + NGP 5060 | 41 STC | NON RATED | TRANSOM ONLY
X | 5P50 | N | NGP 12T6 & NGP 5075 + NGP 5060 | 41 STC | 20 MIN | SINGLE
X | 5P50 | Y | NGP 12T6 & NGP 5075 + NGP 5060 | 41 STC | 20 MIN | PAIR SGL EGR - ACTIVE
X | 5P50 | Y | NGP 12T6 & NGP 5075 + NGP 5060 | 41 STC | 20 MIN | PAIR SGL EGR - INACTIVE
X | 5P50 | Y | NGP 12T6 & NGP 5075 + NGP 5060 | 41 STC | 20 MIN | PAIR DBL EGR - ACTIVE
X | 5P50 | Y | NGP 12T6 & NGP 5075 + NGP 5060 | 41 STC | 20 MIN | PAIR UNEQUAL - ACTIVE
X | 5P50 | Y | NGP 12T6 & NGP 5075 + NGP 5060 | 41 STC | 20 MIN | PAIR UNEQUAL - INACTIVE
X | 5P50 | N | NGP 12T6 & NGP 5075 + NGP 5060 | 41 STC | 20 MIN | TRANSOM ONLY
X | 5P50 | N | NGP 12T6 & NGP 5075 + NGP 5060 | 41 STC | 45 MIN ( C ) | SINGLE
X | 5P50 | N | NGP 12T6 & NGP 5075 + NGP 5060 | 41 STC | 45 MIN ( C ) | TRANSOM ONLY
X | 5550 | N | NGP 12T6 & NGP 5075 + NGP 5060 | 41 STC | SMOKE NON-RATED | SINGLE
X | 5550 | Y | NGP 12T6 & NGP 5075 + NGP 5060 | 41 STC | SMOKE NON-RATED | PAIR SGL EGR - ACTIVE
X | 5550 | Y | NGP 12T6 & NGP 5075 + NGP 5060 | 41 STC | SMOKE NON-RATED | PAIR SGL EGR - INACTIVE
X | 5550 | Y | NGP 12T6 & NGP 5075 + NGP 5060 | 41 STC | SMOKE NON-RATED | PAIR DBL EGR - ACTIVE
X | 5550 | Y | NGP 12T6 & NGP 5075 + NGP 5060 | 41 STC | SMOKE NON-RATED | PAIR UNEQUAL - ACTIVE
X | 5550 | Y | NGP 12T6 & NGP 5075 + NGP 5060 | 41 STC | SMOKE NON-RATED | PAIR UNEQUAL - INACTIVE
X | 5550 | N | NGP 12T6 & NGP 5075 + NGP 5060 | 41 STC | SMOKE NON-RATED | TRANSOM ONLY
X | 5550 | N | NGP 12T6 & NGP 5075 + NGP 5060 | 41 STC | NON RATED | SINGLE
X | 5550 | Y | NGP 12T6 & NGP 5075 + NGP 5060 | 41 STC | NON RATED | PAIR SGL EGR - ACTIVE
X | 5550 | Y | NGP 12T6 & NGP 5075 + NGP 5060 | 41 STC | NON RATED | PAIR SGL EGR - INACTIVE
X | 5550 | Y | NGP 12T6 & NGP 5075 + NGP 5060 | 41 STC | NON RATED | PAIR DBL EGR - ACTIVE
X | 5550 | Y | NGP 12T6 & NGP 5075 + NGP 5060 | 41 STC | NON RATED | PAIR UNEQUAL - ACTIVE
X | 5550 | Y | NGP 12T6 & NGP 5075 + NGP 5060 | 41 STC | NON RATED | PAIR UNEQUAL - INACTIVE
X | 5550 | N | NGP 12T6 & NGP 5075 + NGP 5060 | 41 STC | NON RATED | TRANSOM ONLY
X | 1P50 | N | NGP 12T6 & NGP 5075 + NGP 5060 | 43 STC | 20 MIN | SINGLE
X | 1P50 | N | NGP 12T6 & NGP 5075 + NGP 5060 | 43 STC | 20 MIN | PAIR SGL EGR - ACTIVE
X | 1P50 | N | NGP 12T6 & NGP 5075 + NGP 5060 | 43 STC | 20 MIN | PAIR SGL EGR - INACTIVE
X | 1P50 | N | NGP 12T6 & NGP 5075 + NGP 5060 | 43 STC | 20 MIN | PAIR DBL EGR - ACTIVE
X | 1P50 | N | NGP 12T6 & NGP 5075 + NGP 5060 | 43 STC | 20 MIN | PAIR UNEQUAL - ACTIVE
X | 1P50 | N | NGP 12T6 & NGP 5075 + NGP 5060 | 43 STC | 20 MIN | PAIR UNEQUAL - INACTIVE
X | 1P50 | N | NGP 12T6 & NGP 5075 + NGP 5060 | 43 STC | 20 MIN | TRANSOM ONLY
X | 1P50 | N | NGP 12T6 & NGP 5075 + NGP 5060 | 43 STC | 45 MIN ( C ) | SINGLE
X | 1P50 | N | NGP 12T6 & NGP 5075 + NGP 5060 | 43 STC | 45 MIN ( C ) | TRANSOM ONLY
X | 1250 | N | NGP 12T6 & NGP 5075 + NGP 5060 | 43 STC | SMOKE NON-RATED | SINGLE
X | 1250 | N | NGP 12T6 & NGP 5075 + NGP 5060 | 43 STC | SMOKE NON-RATED | PAIR SGL EGR - ACTIVE
X | 1250 | N | NGP 12T6 & NGP 5075 + NGP 5060 | 43 STC | SMOKE NON-RATED | PAIR SGL EGR - INACTIVE
X | 1250 | N | NGP 12T6 & NGP 5075 + NGP 5060 | 43 STC | SMOKE NON-RATED | PAIR DBL EGR - ACTIVE
X | 1250 | N | NGP 12T6 & NGP 5075 + NGP 5060 | 43 STC | SMOKE NON-RATED | PAIR UNEQUAL - ACTIVE
X | 1250 | N | NGP 12T6 & NGP 5075 + NGP 5060 | 43 STC | SMOKE NON-RATED | PAIR UNEQUAL - INACTIVE
X | 1250 | N | NGP 12T6 & NGP 5075 + NGP 5060 | 43 STC | SMOKE NON-RATED | TRANSOM ONLY
X | 1250 | N | NGP 12T6 & NGP 5075 + NGP 5060 | 43 STC | NON RATED | SINGLE
X | 1250 | N | NGP 12T6 & NGP 5075 + NGP 5060 | 43 STC | NON RATED | PAIR SGL EGR - ACTIVE
X | 1250 | N | NGP 12T6 & NGP 5075 + NGP 5060 | 43 STC | NON RATED | PAIR SGL EGR - INACTIVE
X | 1250 | N | NGP 12T6 & NGP 5075 + NGP 5060 | 43 STC | NON RATED | PAIR DBL EGR - ACTIVE
X | 1250 | N | NGP 12T6 & NGP 5075 + NGP 5060 | 43 STC | NON RATED | PAIR UNEQUAL - ACTIVE
X | 1250 | N | NGP 12T6 & NGP 5075 + NGP 5060 | 43 STC | NON RATED | PAIR UNEQUAL - INACTIVE
X | 1250 | N | NGP 12T6 & NGP 5075 + NGP 5060 | 43 STC | NON RATED | TRANSOM ONLY
X | 5P50 | N | NGP 12T6 & NGP 5075 + NGP 5060 | 43 STC | 20 MIN | SINGLE
X | 5P50 | N | NGP 12T6 & NGP 5075 + NGP 5060 | 43 STC | 20 MIN | PAIR SGL EGR - ACTIVE
X | 5P50 | N | NGP 12T6 & NGP 5075 + NGP 5060 | 43 STC | 20 MIN | PAIR SGL EGR - INACTIVE
X | 5P50 | N | NGP 12T6 & NGP 5075 + NGP 5060 | 43 STC | 20 MIN | PAIR DBL EGR - ACTIVE
X | 5P50 | N | NGP 12T6 & NGP 5075 + NGP 5060 | 43 STC | 20 MIN | PAIR UNEQUAL - ACTIVE
X | 5P50 | N | NGP 12T6 & NGP 5075 + NGP 5060 | 43 STC | 20 MIN | PAIR UNEQUAL - INACTIVE
X | 5P50 | N | NGP 12T6 & NGP 5075 + NGP 5060 | 43 STC | 20 MIN | TRANSOM ONLY
X | 5P50 | N | NGP 12T6 & NGP 5075 + NGP 5060 | 43 STC | 45 MIN ( C ) | SINGLE
X | 5P50 | N | NGP 12T6 & NGP 5075 + NGP 5060 | 43 STC | 45 MIN ( C ) | TRANSOM ONLY
X | 5550 | N | NGP 12T6 & NGP 5075 + NGP 5060 | 43 STC | SMOKE NON-RATED | SINGLE
X | 5550 | N | NGP 12T6 & NGP 5075 + NGP 5060 | 43 STC | SMOKE NON-RATED | PAIR SGL EGR - ACTIVE
X | 5550 | N | NGP 12T6 & NGP 5075 + NGP 5060 | 43 STC | SMOKE NON-RATED | PAIR SGL EGR - INACTIVE
X | 5550 | N | NGP 12T6 & NGP 5075 + NGP 5060 | 43 STC | SMOKE NON-RATED | PAIR DBL EGR - ACTIVE
X | 5550 | N | NGP 12T6 & NGP 5075 + NGP 5060 | 43 STC | SMOKE NON-RATED | PAIR UNEQUAL - ACTIVE
X | 5550 | N | NGP 12T6 & NGP 5075 + NGP 5060 | 43 STC | SMOKE NON-RATED | PAIR UNEQUAL - INACTIVE
X | 5550 | N | NGP 12T6 & NGP 5075 + NGP 5060 | 43 STC | SMOKE NON-RATED | TRANSOM ONLY
X | 5550 | N | NGP 12T6 & NGP 5075 + NGP 5060 | 43 STC | NON RATED | SINGLE
X | 5550 | N | NGP 12T6 & NGP 5075 + NGP 5060 | 43 STC | NON RATED | PAIR SGL EGR - ACTIVE
X | 5550 | N | NGP 12T6 & NGP 5075 + NGP 5060 | 43 STC | NON RATED | PAIR SGL EGR - INACTIVE
X | 5550 | N | NGP 12T6 & NGP 5075 + NGP 5060 | 43 STC | NON RATED | PAIR DBL EGR - ACTIVE
X | 5550 | N | NGP 12T6 & NGP 5075 + NGP 5060 | 43 STC | NON RATED | PAIR UNEQUAL - ACTIVE
X | 5550 | N | NGP 12T6 & NGP 5075 + NGP 5060 | 43 STC | NON RATED | PAIR UNEQUAL - INACTIVE
X | 5550 | N | NGP 12T6 & NGP 5075 + NGP 5060 | 43 STC | NON RATED | TRANSOM ONLY
X | PFRE | N | NGP 12T6 & NGP 5075 + NGP 5060 | 37 STC | 60 MIN ( B ) | SINGLE
X | PFRE | N | NGP 12T6 & NGP 5075 + NGP 5060 | 37 STC | 60 MIN ( B ) | PAIR SGL EGR - ACTIVE
X | PFRE | N | NGP 12T6 & NGP 5075 + NGP 5060 | 37 STC | 60 MIN ( B ) | PAIR SGL EGR - INACTIVE
X | PFRE | N | NGP 12T6 & NGP 5075 + NGP 5060 | 37 STC | 60 MIN ( B ) | PAIR DBL EGR - ACTIVE
X | PFRE | N | NGP 12T6 & NGP 5075 + NGP 5060 | 37 STC | 60 MIN ( B ) | PAIR UNEQUAL - ACTIVE
X | PFRE | N | NGP 12T6 & NGP 5075 + NGP 5060 | 37 STC | 60 MIN ( B ) | PAIR UNEQUAL - INACTIVE
X | PFRE | N | NGP 12T6 & NGP 5075 + NGP 5060 | 37 STC | 60 MIN ( B ) | TRANSOM ONLY
X | PFRE | N | NGP 12T6 & NGP 5075 + NGP 5060 | 37 STC | 90 MIN ( B) | SINGLE
X | PFRE | N | NGP 12T6 & NGP 5075 + NGP 5060 | 37 STC | 90 MIN ( B) | PAIR SGL EGR - ACTIVE
X | PFRE | N | NGP 12T6 & NGP 5075 + NGP 5060 | 37 STC | 90 MIN ( B) | PAIR SGL EGR - INACTIVE
X | PFRE | N | NGP 12T6 & NGP 5075 + NGP 5060 | 37 STC | 90 MIN ( B) | PAIR DBL EGR - ACTIVE
X | PFRE | N | NGP 12T6 & NGP 5075 + NGP 5060 | 37 STC | 90 MIN ( B) | PAIR UNEQUAL - ACTIVE
X | PFRE | N | NGP 12T6 & NGP 5075 + NGP 5060 | 37 STC | 90 MIN ( B) | PAIR UNEQUAL - INACTIVE
X | PFRE | N | NGP 12T6 & NGP 5075 + NGP 5060 | 37 STC | 90 MIN ( B) | TRANSOM ONLY
X | PFRE | N | NGP 12T6 & NGP 5075 + NGP 5060 | 37 STC | 45 MIN ( C ) | SINGLE
X | PFRE | N | NGP 12T6 & NGP 5075 + NGP 5060 | 37 STC | 45 MIN ( C ) | PAIR SGL EGR - ACTIVE
X | PFRE | N | NGP 12T6 & NGP 5075 + NGP 5060 | 37 STC | 45 MIN ( C ) | PAIR SGL EGR - INACTIVE
X | PFRE | N | NGP 12T6 & NGP 5075 + NGP 5060 | 37 STC | 45 MIN ( C ) | PAIR DBL EGR - ACTIVE
X | PFRE | N | NGP 12T6 & NGP 5075 + NGP 5060 | 37 STC | 45 MIN ( C ) | PAIR UNEQUAL - ACTIVE
X | PFRE | N | NGP 12T6 & NGP 5075 + NGP 5060 | 37 STC | 45 MIN ( C ) | PAIR UNEQUAL - INACTIVE
X | PFRE | N | NGP 12T6 & NGP 5075 + NGP 5060 | 37 STC | 45 MIN ( C ) | TRANSOM ONLY
X | VFRE | N | NGP 12T6 & NGP 5075 + NGP 5060 | 37 STC | 60 MIN ( B ) | SINGLE
X | VFRE | N | NGP 12T6 & NGP 5075 + NGP 5060 | 37 STC | 60 MIN ( B ) | PAIR SGL EGR - ACTIVE
X | VFRE | N | NGP 12T6 & NGP 5075 + NGP 5060 | 37 STC | 60 MIN ( B ) | PAIR SGL EGR - INACTIVE
X | VFRE | N | NGP 12T6 & NGP 5075 + NGP 5060 | 37 STC | 60 MIN ( B ) | PAIR DBL EGR - ACTIVE
X | VFRE | N | NGP 12T6 & NGP 5075 + NGP 5060 | 37 STC | 60 MIN ( B ) | PAIR UNEQUAL - ACTIVE
X | VFRE | N | NGP 12T6 & NGP 5075 + NGP 5060 | 37 STC | 60 MIN ( B ) | PAIR UNEQUAL - INACTIVE
X | VFRE | N | NGP 12T6 & NGP 5075 + NGP 5060 | 37 STC | 60 MIN ( B ) | TRANSOM ONLY
X | VFRE | N | NGP 12T6 & NGP 5075 + NGP 5060 | 37 STC | 90 MIN ( B) | SINGLE
X | VFRE | N | NGP 12T6 & NGP 5075 + NGP 5060 | 37 STC | 90 MIN ( B) | PAIR SGL EGR - ACTIVE
X | VFRE | N | NGP 12T6 & NGP 5075 + NGP 5060 | 37 STC | 90 MIN ( B) | PAIR SGL EGR - INACTIVE
X | VFRE | N | NGP 12T6 & NGP 5075 + NGP 5060 | 37 STC | 90 MIN ( B) | PAIR DBL EGR - ACTIVE
X | VFRE | N | NGP 12T6 & NGP 5075 + NGP 5060 | 37 STC | 90 MIN ( B) | PAIR UNEQUAL - ACTIVE
X | VFRE | N | NGP 12T6 & NGP 5075 + NGP 5060 | 37 STC | 90 MIN ( B) | PAIR UNEQUAL - INACTIVE
X | VFRE | N | NGP 12T6 & NGP 5075 + NGP 5060 | 37 STC | 90 MIN ( B) | TRANSOM ONLY
X | VFRE | N | NGP 12T6 & NGP 5075 + NGP 5060 | 37 STC | 45 MIN ( C ) | SINGLE
X | VFRE | N | NGP 12T6 & NGP 5075 + NGP 5060 | 37 STC | 45 MIN ( C ) | PAIR SGL EGR - ACTIVE
X | VFRE | N | NGP 12T6 & NGP 5075 + NGP 5060 | 37 STC | 45 MIN ( C ) | PAIR SGL EGR - INACTIVE
X | VFRE | N | NGP 12T6 & NGP 5075 + NGP 5060 | 37 STC | 45 MIN ( C ) | PAIR DBL EGR - ACTIVE
X | VFRE | N | NGP 12T6 & NGP 5075 + NGP 5060 | 37 STC | 45 MIN ( C ) | PAIR UNEQUAL - ACTIVE
X | VFRE | N | NGP 12T6 & NGP 5075 + NGP 5060 | 37 STC | 45 MIN ( C ) | PAIR UNEQUAL - INACTIVE
X | VFRE | N | NGP 12T6 & NGP 5075 + NGP 5060 | 37 STC | 45 MIN ( C ) | TRANSOM ONLY
X | 1P50 | N | NGP 12T6 & NGP 5075 + NGP 5060 | 48 STC | 20 MIN | SINGLE
X | 1P50 | Y | NGP 12T6 & NGP 5075 + NGP 5060 | 48 STC | 20 MIN | PAIR SGL EGR - ACTIVE
X | 1P50 | Y | NGP 12T6 & NGP 5075 + NGP 5060 | 48 STC | 20 MIN | PAIR SGL EGR - INACTIVE
X | 1P50 | Y | NGP 12T6 & NGP 5075 + NGP 5060 | 48 STC | 20 MIN | PAIR DBL EGR - ACTIVE
X | 1P50 | Y | NGP 12T6 & NGP 5075 + NGP 5060 | 48 STC | 20 MIN | PAIR UNEQUAL - ACTIVE
X | 1P50 | Y | NGP 12T6 & NGP 5075 + NGP 5060 | 48 STC | 20 MIN | PAIR UNEQUAL - INACTIVE
X | 1P50 | N | NGP 12T6 & NGP 5075 + NGP 5060 | 48 STC | 20 MIN | TRANSOM ONLY
X | 1250 | N | NGP 12T6 & NGP 5075 + NGP 5060 | 48 STC | SMOKE NON-RATED | SINGLE
X | 1250 | Y | NGP 12T6 & NGP 5075 + NGP 5060 | 48 STC | SMOKE NON-RATED | PAIR SGL EGR - ACTIVE
X | 1250 | Y | NGP 12T6 & NGP 5075 + NGP 5060 | 48 STC | SMOKE NON-RATED | PAIR SGL EGR - INACTIVE
X | 1250 | Y | NGP 12T6 & NGP 5075 + NGP 5060 | 48 STC | SMOKE NON-RATED | PAIR DBL EGR - ACTIVE
X | 1250 | Y | NGP 12T6 & NGP 5075 + NGP 5060 | 48 STC | SMOKE NON-RATED | PAIR UNEQUAL - ACTIVE
X | 1250 | Y | NGP 12T6 & NGP 5075 + NGP 5060 | 48 STC | SMOKE NON-RATED | PAIR UNEQUAL - INACTIVE
X | 1250 | N | NGP 12T6 & NGP 5075 + NGP 5060 | 48 STC | SMOKE NON-RATED | TRANSOM ONLY
X | 1250 | N | NGP 12T6 & NGP 5075 + NGP 5060 | 48 STC | NON RATED | SINGLE
X | 1250 | Y | NGP 12T6 & NGP 5075 + NGP 5060 | 48 STC | NON RATED | PAIR SGL EGR - ACTIVE
X | 1250 | Y | NGP 12T6 & NGP 5075 + NGP 5060 | 48 STC | NON RATED | PAIR SGL EGR - INACTIVE
X | 1250 | Y | NGP 12T6 & NGP 5075 + NGP 5060 | 48 STC | NON RATED | PAIR DBL EGR - ACTIVE
X | 1250 | Y | NGP 12T6 & NGP 5075 + NGP 5060 | 48 STC | NON RATED | PAIR UNEQUAL - ACTIVE
X | 1250 | Y | NGP 12T6 & NGP 5075 + NGP 5060 | 48 STC | NON RATED | PAIR UNEQUAL - INACTIVE
X | 1250 | N | NGP 12T6 & NGP 5075 + NGP 5060 | 48 STC | NON RATED | TRANSOM ONLY
X | 5P50 | N | NGP 12T6 & NGP 5075 + NGP 5060 | 48 STC | 20 MIN | SINGLE
X | 5P50 | Y | NGP 12T6 & NGP 5075 + NGP 5060 | 48 STC | 20 MIN | PAIR SGL EGR - ACTIVE
X | 5P50 | Y | NGP 12T6 & NGP 5075 + NGP 5060 | 48 STC | 20 MIN | PAIR SGL EGR - INACTIVE
X | 5P50 | Y | NGP 12T6 & NGP 5075 + NGP 5060 | 48 STC | 20 MIN | PAIR DBL EGR - ACTIVE
X | 5P50 | Y | NGP 12T6 & NGP 5075 + NGP 5060 | 48 STC | 20 MIN | PAIR UNEQUAL - ACTIVE
X | 5P50 | Y | NGP 12T6 & NGP 5075 + NGP 5060 | 48 STC | 20 MIN | PAIR UNEQUAL - INACTIVE
X | 5P50 | N | NGP 12T6 & NGP 5075 + NGP 5060 | 48 STC | 20 MIN | TRANSOM ONLY
X | 5550 | N | NGP 12T6 & NGP 5075 + NGP 5060 | 48 STC | SMOKE NON-RATED | SINGLE
X | 5550 | Y | NGP 12T6 & NGP 5075 + NGP 5060 | 48 STC | SMOKE NON-RATED | PAIR SGL EGR - ACTIVE
X | 5550 | Y | NGP 12T6 & NGP 5075 + NGP 5060 | 48 STC | SMOKE NON-RATED | PAIR SGL EGR - INACTIVE
X | 5550 | Y | NGP 12T6 & NGP 5075 + NGP 5060 | 48 STC | SMOKE NON-RATED | PAIR DBL EGR - ACTIVE
X | 5550 | Y | NGP 12T6 & NGP 5075 + NGP 5060 | 48 STC | SMOKE NON-RATED | PAIR UNEQUAL - ACTIVE
X | 5550 | Y | NGP 12T6 & NGP 5075 + NGP 5060 | 48 STC | SMOKE NON-RATED | PAIR UNEQUAL - INACTIVE
X | 5550 | N | NGP 12T6 & NGP 5075 + NGP 5060 | 48 STC | SMOKE NON-RATED | TRANSOM ONLY
X | 5550 | N | NGP 12T6 & NGP 5075 + NGP 5060 | 48 STC | NON RATED | SINGLE
X | 5550 | Y | NGP 12T6 & NGP 5075 + NGP 5060 | 48 STC | NON RATED | PAIR SGL EGR - ACTIVE
X | 5550 | Y | NGP 12T6 & NGP 5075 + NGP 5060 | 48 STC | NON RATED | PAIR SGL EGR - INACTIVE
X | 5550 | Y | NGP 12T6 & NGP 5075 + NGP 5060 | 48 STC | NON RATED | PAIR DBL EGR - ACTIVE
X | 5550 | Y | NGP 12T6 & NGP 5075 + NGP 5060 | 48 STC | NON RATED | PAIR UNEQUAL - ACTIVE
X | 5550 | Y | NGP 12T6 & NGP 5075 + NGP 5060 | 48 STC | NON RATED | PAIR UNEQUAL - INACTIVE
X | 5550 | N | NGP 12T6 & NGP 5075 + NGP 5060 | 48 STC | NON RATED | TRANSOM ONLY
Y | 1P40 | N | NGP 896S Bumper Threshold & NGP 5075 + NGP 5060 | 39 STC | 20 MIN | SINGLE
Y | 1P40 | Y | NGP 896S Bumper Threshold & NGP 5075 + NGP 5060 | 39 STC | 20 MIN | PAIR SGL EGR - ACTIVE
Y | 1P40 | Y | NGP 896S Bumper Threshold & NGP 5075 + NGP 5060 | 39 STC | 20 MIN | PAIR SGL EGR - INACTIVE
Y | 1P40 | Y | NGP 896S Bumper Threshold & NGP 5075 + NGP 5060 | 39 STC | 20 MIN | PAIR DBL EGR - ACTIVE
Y | 1P40 | Y | NGP 896S Bumper Threshold & NGP 5075 + NGP 5060 | 39 STC | 20 MIN | PAIR UNEQUAL - ACTIVE
Y | 1P40 | Y | NGP 896S Bumper Threshold & NGP 5075 + NGP 5060 | 39 STC | 20 MIN | PAIR UNEQUAL - INACTIVE
Y | 1P40 | N | NGP 896S Bumper Threshold & NGP 5075 + NGP 5060 | 39 STC | 20 MIN | TRANSOM ONLY
Y | 1240 | N | NGP 896S Bumper Threshold & NGP 5075 + NGP 5060 | 39 STC | SMOKE NON-RATED | SINGLE
Y | 1240 | Y | NGP 896S Bumper Threshold & NGP 5075 + NGP 5060 | 39 STC | SMOKE NON-RATED | PAIR SGL EGR - ACTIVE
Y | 1240 | Y | NGP 896S Bumper Threshold & NGP 5075 + NGP 5060 | 39 STC | SMOKE NON-RATED | PAIR SGL EGR - INACTIVE
Y | 1240 | Y | NGP 896S Bumper Threshold & NGP 5075 + NGP 5060 | 39 STC | SMOKE NON-RATED | PAIR DBL EGR - ACTIVE
Y | 1240 | Y | NGP 896S Bumper Threshold & NGP 5075 + NGP 5060 | 39 STC | SMOKE NON-RATED | PAIR UNEQUAL - ACTIVE
Y | 1240 | Y | NGP 896S Bumper Threshold & NGP 5075 + NGP 5060 | 39 STC | SMOKE NON-RATED | PAIR UNEQUAL - INACTIVE
Y | 1240 | N | NGP 896S Bumper Threshold & NGP 5075 + NGP 5060 | 39 STC | SMOKE NON-RATED | TRANSOM ONLY
Y | 1240 | N | NGP 896S Bumper Threshold & NGP 5075 + NGP 5060 | 39 STC | NON RATED | SINGLE
Y | 1240 | Y | NGP 896S Bumper Threshold & NGP 5075 + NGP 5060 | 39 STC | NON RATED | PAIR SGL EGR - ACTIVE
Y | 1240 | Y | NGP 896S Bumper Threshold & NGP 5075 + NGP 5060 | 39 STC | NON RATED | PAIR SGL EGR - INACTIVE
Y | 1240 | Y | NGP 896S Bumper Threshold & NGP 5075 + NGP 5060 | 39 STC | NON RATED | PAIR DBL EGR - ACTIVE
Y | 1240 | Y | NGP 896S Bumper Threshold & NGP 5075 + NGP 5060 | 39 STC | NON RATED | PAIR UNEQUAL - ACTIVE
Y | 1240 | Y | NGP 896S Bumper Threshold & NGP 5075 + NGP 5060 | 39 STC | NON RATED | PAIR UNEQUAL - INACTIVE
Y | 1240 | N | NGP 896S Bumper Threshold & NGP 5075 + NGP 5060 | 39 STC | NON RATED | TRANSOM ONLY
Y | 5P40 | N | NGP 896S Bumper Threshold & NGP 5075 + NGP 5060 | 39 STC | 20 MIN | SINGLE
Y | 5P40 | Y | NGP 896S Bumper Threshold & NGP 5075 + NGP 5060 | 39 STC | 20 MIN | PAIR SGL EGR - ACTIVE
Y | 5P40 | Y | NGP 896S Bumper Threshold & NGP 5075 + NGP 5060 | 39 STC | 20 MIN | PAIR SGL EGR - INACTIVE
Y | 5P40 | Y | NGP 896S Bumper Threshold & NGP 5075 + NGP 5060 | 39 STC | 20 MIN | PAIR DBL EGR - ACTIVE
Y | 5P40 | Y | NGP 896S Bumper Threshold & NGP 5075 + NGP 5060 | 39 STC | 20 MIN | PAIR UNEQUAL - ACTIVE
Y | 5P40 | Y | NGP 896S Bumper Threshold & NGP 5075 + NGP 5060 | 39 STC | 20 MIN | PAIR UNEQUAL - INACTIVE
Y | 5P40 | N | NGP 896S Bumper Threshold & NGP 5075 + NGP 5060 | 39 STC | 20 MIN | TRANSOM ONLY
Y | 5540 | N | NGP 896S Bumper Threshold & NGP 5075 + NGP 5060 | 39 STC | SMOKE NON-RATED | SINGLE
Y | 5540 | Y | NGP 896S Bumper Threshold & NGP 5075 + NGP 5060 | 39 STC | SMOKE NON-RATED | PAIR SGL EGR - ACTIVE
Y | 5540 | Y | NGP 896S Bumper Threshold & NGP 5075 + NGP 5060 | 39 STC | SMOKE NON-RATED | PAIR SGL EGR - INACTIVE
Y | 5540 | Y | NGP 896S Bumper Threshold & NGP 5075 + NGP 5060 | 39 STC | SMOKE NON-RATED | PAIR DBL EGR - ACTIVE
Y | 5540 | Y | NGP 896S Bumper Threshold & NGP 5075 + NGP 5060 | 39 STC | SMOKE NON-RATED | PAIR UNEQUAL - ACTIVE
Y | 5540 | Y | NGP 896S Bumper Threshold & NGP 5075 + NGP 5060 | 39 STC | SMOKE NON-RATED | PAIR UNEQUAL - INACTIVE
Y | 5540 | N | NGP 896S Bumper Threshold & NGP 5075 + NGP 5060 | 39 STC | SMOKE NON-RATED | TRANSOM ONLY
Y | 5540 | N | NGP 896S Bumper Threshold & NGP 5075 + NGP 5060 | 39 STC | NON RATED | SINGLE
Y | 5540 | Y | NGP 896S Bumper Threshold & NGP 5075 + NGP 5060 | 39 STC | NON RATED | PAIR SGL EGR - ACTIVE
Y | 5540 | Y | NGP 896S Bumper Threshold & NGP 5075 + NGP 5060 | 39 STC | NON RATED | PAIR SGL EGR - INACTIVE
Y | 5540 | Y | NGP 896S Bumper Threshold & NGP 5075 + NGP 5060 | 39 STC | NON RATED | PAIR DBL EGR - ACTIVE
Y | 5540 | Y | NGP 896S Bumper Threshold & NGP 5075 + NGP 5060 | 39 STC | NON RATED | PAIR UNEQUAL - ACTIVE
Y | 5540 | Y | NGP 896S Bumper Threshold & NGP 5075 + NGP 5060 | 39 STC | NON RATED | PAIR UNEQUAL - INACTIVE
Y | 5540 | N | NGP 896S Bumper Threshold & NGP 5075 + NGP 5060 | 39 STC | NON RATED | TRANSOM ONLY
Y | 1P50 | N | NGP 896S Bumper Threshold & NGP 5075 + NGP 5060 | 45 STC | 20 MIN | SINGLE
Y | 1P50 | Y | NGP 896S Bumper Threshold & NGP 5075 + NGP 5060 | 45 STC | 20 MIN | PAIR SGL EGR - ACTIVE
Y | 1P50 | Y | NGP 896S Bumper Threshold & NGP 5075 + NGP 5060 | 45 STC | 20 MIN | PAIR SGL EGR - INACTIVE
Y | 1P50 | Y | NGP 896S Bumper Threshold & NGP 5075 + NGP 5060 | 45 STC | 20 MIN | PAIR DBL EGR - ACTIVE
Y | 1P50 | Y | NGP 896S Bumper Threshold & NGP 5075 + NGP 5060 | 45 STC | 20 MIN | PAIR UNEQUAL - ACTIVE
Y | 1P50 | Y | NGP 896S Bumper Threshold & NGP 5075 + NGP 5060 | 45 STC | 20 MIN | PAIR UNEQUAL - INACTIVE
Y | 1P50 | N | NGP 896S Bumper Threshold & NGP 5075 + NGP 5060 | 45 STC | 20 MIN | TRANSOM ONLY
Y | 1P50 | N | NGP 896S Bumper Threshold & NGP 5075 + NGP 5060 | 45 STC | 45 MIN ( C ) | SINGLE
Y | 1P50 | N | NGP 896S Bumper Threshold & NGP 5075 + NGP 5060 | 45 STC | 45 MIN ( C ) | TRANSOM ONLY
Y | 1250 | N | NGP 896S Bumper Threshold & NGP 5075 + NGP 5060 | 45 STC | SMOKE NON-RATED | SINGLE
Y | 1250 | Y | NGP 896S Bumper Threshold & NGP 5075 + NGP 5060 | 45 STC | SMOKE NON-RATED | PAIR SGL EGR - ACTIVE
Y | 1250 | Y | NGP 896S Bumper Threshold & NGP 5075 + NGP 5060 | 45 STC | SMOKE NON-RATED | PAIR SGL EGR - INACTIVE
Y | 1250 | Y | NGP 896S Bumper Threshold & NGP 5075 + NGP 5060 | 45 STC | SMOKE NON-RATED | PAIR DBL EGR - ACTIVE
Y | 1250 | Y | NGP 896S Bumper Threshold & NGP 5075 + NGP 5060 | 45 STC | SMOKE NON-RATED | PAIR UNEQUAL - ACTIVE
Y | 1250 | Y | NGP 896S Bumper Threshold & NGP 5075 + NGP 5060 | 45 STC | SMOKE NON-RATED | PAIR UNEQUAL - INACTIVE
Y | 1250 | N | NGP 896S Bumper Threshold & NGP 5075 + NGP 5060 | 45 STC | SMOKE NON-RATED | TRANSOM ONLY
Y | 1250 | N | NGP 896S Bumper Threshold & NGP 5075 + NGP 5060 | 45 STC | NON RATED | SINGLE
Y | 1250 | Y | NGP 896S Bumper Threshold & NGP 5075 + NGP 5060 | 45 STC | NON RATED | PAIR SGL EGR - ACTIVE
Y | 1250 | Y | NGP 896S Bumper Threshold & NGP 5075 + NGP 5060 | 45 STC | NON RATED | PAIR SGL EGR - INACTIVE
Y | 1250 | Y | NGP 896S Bumper Threshold & NGP 5075 + NGP 5060 | 45 STC | NON RATED | PAIR DBL EGR - ACTIVE
Y | 1250 | Y | NGP 896S Bumper Threshold & NGP 5075 + NGP 5060 | 45 STC | NON RATED | PAIR UNEQUAL - ACTIVE
Y | 1250 | Y | NGP 896S Bumper Threshold & NGP 5075 + NGP 5060 | 45 STC | NON RATED | PAIR UNEQUAL - INACTIVE
Y | 1250 | N | NGP 896S Bumper Threshold & NGP 5075 + NGP 5060 | 45 STC | NON RATED | TRANSOM ONLY
Y | 5P50 | N | NGP 896S Bumper Threshold & NGP 5075 + NGP 5060 | 45 STC | 20 MIN | SINGLE
Y | 5P50 | Y | NGP 896S Bumper Threshold & NGP 5075 + NGP 5060 | 45 STC | 20 MIN | PAIR SGL EGR - ACTIVE
Y | 5P50 | Y | NGP 896S Bumper Threshold & NGP 5075 + NGP 5060 | 45 STC | 20 MIN | PAIR SGL EGR - INACTIVE
Y | 5P50 | Y | NGP 896S Bumper Threshold & NGP 5075 + NGP 5060 | 45 STC | 20 MIN | PAIR DBL EGR - ACTIVE
Y | 5P50 | Y | NGP 896S Bumper Threshold & NGP 5075 + NGP 5060 | 45 STC | 20 MIN | PAIR UNEQUAL - ACTIVE
Y | 5P50 | Y | NGP 896S Bumper Threshold & NGP 5075 + NGP 5060 | 45 STC | 20 MIN | PAIR UNEQUAL - INACTIVE
Y | 5P50 | N | NGP 896S Bumper Threshold & NGP 5075 + NGP 5060 | 45 STC | 20 MIN | TRANSOM ONLY
Y | 5P50 | N | NGP 896S Bumper Threshold & NGP 5075 + NGP 5060 | 45 STC | 45 MIN ( C ) | SINGLE
Y | 5P50 | N | NGP 896S Bumper Threshold & NGP 5075 + NGP 5060 | 45 STC | 45 MIN ( C ) | TRANSOM ONLY
Y | 5550 | N | NGP 896S Bumper Threshold & NGP 5075 + NGP 5060 | 45 STC | SMOKE NON-RATED | SINGLE
Y | 5550 | Y | NGP 896S Bumper Threshold & NGP 5075 + NGP 5060 | 45 STC | SMOKE NON-RATED | PAIR SGL EGR - ACTIVE
Y | 5550 | Y | NGP 896S Bumper Threshold & NGP 5075 + NGP 5060 | 45 STC | SMOKE NON-RATED | PAIR SGL EGR - INACTIVE
Y | 5550 | Y | NGP 896S Bumper Threshold & NGP 5075 + NGP 5060 | 45 STC | SMOKE NON-RATED | PAIR DBL EGR - ACTIVE
Y | 5550 | Y | NGP 896S Bumper Threshold & NGP 5075 + NGP 5060 | 45 STC | SMOKE NON-RATED | PAIR UNEQUAL - ACTIVE
Y | 5550 | Y | NGP 896S Bumper Threshold & NGP 5075 + NGP 5060 | 45 STC | SMOKE NON-RATED | PAIR UNEQUAL - INACTIVE
Y | 5550 | N | NGP 896S Bumper Threshold & NGP 5075 + NGP 5060 | 45 STC | SMOKE NON-RATED | TRANSOM ONLY
Y | 5550 | N | NGP 896S Bumper Threshold & NGP 5075 + NGP 5060 | 45 STC | NON RATED | SINGLE
Y | 5550 | Y | NGP 896S Bumper Threshold & NGP 5075 + NGP 5060 | 45 STC | NON RATED | PAIR SGL EGR - ACTIVE
Y | 5550 | Y | NGP 896S Bumper Threshold & NGP 5075 + NGP 5060 | 45 STC | NON RATED | PAIR SGL EGR - INACTIVE
Y | 5550 | Y | NGP 896S Bumper Threshold & NGP 5075 + NGP 5060 | 45 STC | NON RATED | PAIR DBL EGR - ACTIVE
Y | 5550 | Y | NGP 896S Bumper Threshold & NGP 5075 + NGP 5060 | 45 STC | NON RATED | PAIR UNEQUAL - ACTIVE
Y | 5550 | Y | NGP 896S Bumper Threshold & NGP 5075 + NGP 5060 | 45 STC | NON RATED | PAIR UNEQUAL - INACTIVE
Y | 5550 | N | NGP 896S Bumper Threshold & NGP 5075 + NGP 5060 | 45 STC | NON RATED | TRANSOM ONLY
Y | 404 | N | NGP 896S Bumper Threshold & NGP 5075 + NGP 5060 | 31 STC | SMOKE NON-RATED | SINGLE
Y | 404 | Y | NGP 896S Bumper Threshold & NGP 5075 + NGP 5060 | 31 STC | SMOKE NON-RATED | PAIR SGL EGR - ACTIVE
Y | 404 | Y | NGP 896S Bumper Threshold & NGP 5075 + NGP 5060 | 31 STC | SMOKE NON-RATED | PAIR SGL EGR - INACTIVE
Y | 404 | Y | NGP 896S Bumper Threshold & NGP 5075 + NGP 5060 | 31 STC | SMOKE NON-RATED | PAIR DBL EGR - ACTIVE
Y | 404 | Y | NGP 896S Bumper Threshold & NGP 5075 + NGP 5060 | 31 STC | SMOKE NON-RATED | PAIR UNEQUAL - ACTIVE
Y | 404 | Y | NGP 896S Bumper Threshold & NGP 5075 + NGP 5060 | 31 STC | SMOKE NON-RATED | PAIR UNEQUAL - INACTIVE
Y | 404 | N | NGP 896S Bumper Threshold & NGP 5075 + NGP 5060 | 31 STC | SMOKE NON-RATED | TRANSOM ONLY
Y | 404 | N | NGP 896S Bumper Threshold & NGP 5075 + NGP 5060 | 31 STC | NON RATED | SINGLE
Y | 404 | Y | NGP 896S Bumper Threshold & NGP 5075 + NGP 5060 | 31 STC | NON RATED | PAIR SGL EGR - ACTIVE
Y | 404 | Y | NGP 896S Bumper Threshold & NGP 5075 + NGP 5060 | 31 STC | NON RATED | PAIR SGL EGR - INACTIVE
Y | 404 | Y | NGP 896S Bumper Threshold & NGP 5075 + NGP 5060 | 31 STC | NON RATED | PAIR DBL EGR - ACTIVE
Y | 404 | Y | NGP 896S Bumper Threshold & NGP 5075 + NGP 5060 | 31 STC | NON RATED | PAIR UNEQUAL - ACTIVE
Y | 404 | Y | NGP 896S Bumper Threshold & NGP 5075 + NGP 5060 | 31 STC | NON RATED | PAIR UNEQUAL - INACTIVE
Y | 404 | N | NGP 896S Bumper Threshold & NGP 5075 + NGP 5060 | 31 STC | NON RATED | TRANSOM ONLY
Y | 404 | N | NGP 896S Bumper Threshold & NGP 5075 + NGP 5060 | 31 STC | 20 MIN | SINGLE
Y | 404 | Y | NGP 896S Bumper Threshold & NGP 5075 + NGP 5060 | 31 STC | 20 MIN | PAIR SGL EGR - ACTIVE
Y | 404 | Y | NGP 896S Bumper Threshold & NGP 5075 + NGP 5060 | 31 STC | 20 MIN | PAIR SGL EGR - INACTIVE
Y | 404 | Y | NGP 896S Bumper Threshold & NGP 5075 + NGP 5060 | 31 STC | 20 MIN | PAIR DBL EGR - ACTIVE
Y | 404 | Y | NGP 896S Bumper Threshold & NGP 5075 + NGP 5060 | 31 STC | 20 MIN | PAIR UNEQUAL - ACTIVE
Y | 404 | Y | NGP 896S Bumper Threshold & NGP 5075 + NGP 5060 | 31 STC | 20 MIN | PAIR UNEQUAL - INACTIVE
Y | 404 | N | NGP 896S Bumper Threshold & NGP 5075 + NGP 5060 | 31 STC | 20 MIN | TRANSOM ONLY
Y | 5502 | N | NGP 896S Bumper Threshold & NGP 5075 + NGP 5060 | 31 STC | SMOKE NON-RATED | SINGLE
Y | 5502 | Y | NGP 896S Bumper Threshold & NGP 5075 + NGP 5060 | 31 STC | SMOKE NON-RATED | PAIR SGL EGR - ACTIVE
Y | 5502 | Y | NGP 896S Bumper Threshold & NGP 5075 + NGP 5060 | 31 STC | SMOKE NON-RATED | PAIR SGL EGR - INACTIVE
Y | 5502 | Y | NGP 896S Bumper Threshold & NGP 5075 + NGP 5060 | 31 STC | SMOKE NON-RATED | PAIR DBL EGR - ACTIVE
Y | 5502 | Y | NGP 896S Bumper Threshold & NGP 5075 + NGP 5060 | 31 STC | SMOKE NON-RATED | PAIR UNEQUAL - ACTIVE
Y | 5502 | Y | NGP 896S Bumper Threshold & NGP 5075 + NGP 5060 | 31 STC | SMOKE NON-RATED | PAIR UNEQUAL - INACTIVE
Y | 5502 | N | NGP 896S Bumper Threshold & NGP 5075 + NGP 5060 | 31 STC | SMOKE NON-RATED | TRANSOM ONLY
Y | 5502 | N | NGP 896S Bumper Threshold & NGP 5075 + NGP 5060 | 31 STC | NON RATED | SINGLE
Y | 5502 | Y | NGP 896S Bumper Threshold & NGP 5075 + NGP 5060 | 31 STC | NON RATED | PAIR SGL EGR - ACTIVE
Y | 5502 | Y | NGP 896S Bumper Threshold & NGP 5075 + NGP 5060 | 31 STC | NON RATED | PAIR SGL EGR - INACTIVE
Y | 5502 | Y | NGP 896S Bumper Threshold & NGP 5075 + NGP 5060 | 31 STC | NON RATED | PAIR DBL EGR - ACTIVE
Y | 5502 | Y | NGP 896S Bumper Threshold & NGP 5075 + NGP 5060 | 31 STC | NON RATED | PAIR UNEQUAL - ACTIVE
Y | 5502 | Y | NGP 896S Bumper Threshold & NGP 5075 + NGP 5060 | 31 STC | NON RATED | PAIR UNEQUAL - INACTIVE
Y | 5502 | N | NGP 896S Bumper Threshold & NGP 5075 + NGP 5060 | 31 STC | NON RATED | TRANSOM ONLY
Y | 5502 | N | NGP 896S Bumper Threshold & NGP 5075 + NGP 5060 | 31 STC | 20 MIN | SINGLE
Y | 5502 | Y | NGP 896S Bumper Threshold & NGP 5075 + NGP 5060 | 31 STC | 20 MIN | PAIR SGL EGR - ACTIVE
Y | 5502 | Y | NGP 896S Bumper Threshold & NGP 5075 + NGP 5060 | 31 STC | 20 MIN | PAIR SGL EGR - INACTIVE
Y | 5502 | Y | NGP 896S Bumper Threshold & NGP 5075 + NGP 5060 | 31 STC | 20 MIN | PAIR DBL EGR - ACTIVE
Y | 5502 | Y | NGP 896S Bumper Threshold & NGP 5075 + NGP 5060 | 31 STC | 20 MIN | PAIR UNEQUAL - ACTIVE
Y | 5502 | Y | NGP 896S Bumper Threshold & NGP 5075 + NGP 5060 | 31 STC | 20 MIN | PAIR UNEQUAL - INACTIVE
Y | 5502 | N | NGP 896S Bumper Threshold & NGP 5075 + NGP 5060 | 31 STC | 20 MIN | TRANSOM ONLY
Y | 404 | N | NGP 896S Bumper Threshold & NGP 5075 + NGP 5060 | 32 STC | SMOKE NON-RATED | SINGLE
Y | 404 | Y | NGP 896S Bumper Threshold & NGP 5075 + NGP 5060 | 32 STC | SMOKE NON-RATED | PAIR SGL EGR - ACTIVE
Y | 404 | Y | NGP 896S Bumper Threshold & NGP 5075 + NGP 5060 | 32 STC | SMOKE NON-RATED | PAIR SGL EGR - INACTIVE
Y | 404 | Y | NGP 896S Bumper Threshold & NGP 5075 + NGP 5060 | 32 STC | SMOKE NON-RATED | PAIR DBL EGR - ACTIVE
Y | 404 | Y | NGP 896S Bumper Threshold & NGP 5075 + NGP 5060 | 32 STC | SMOKE NON-RATED | PAIR UNEQUAL - ACTIVE
Y | 404 | Y | NGP 896S Bumper Threshold & NGP 5075 + NGP 5060 | 32 STC | SMOKE NON-RATED | PAIR UNEQUAL - INACTIVE
Y | 404 | N | NGP 896S Bumper Threshold & NGP 5075 + NGP 5060 | 32 STC | SMOKE NON-RATED | TRANSOM ONLY
Y | 404 | N | NGP 896S Bumper Threshold & NGP 5075 + NGP 5060 | 32 STC | NON RATED | SINGLE
Y | 404 | Y | NGP 896S Bumper Threshold & NGP 5075 + NGP 5060 | 32 STC | NON RATED | PAIR SGL EGR - ACTIVE
Y | 404 | Y | NGP 896S Bumper Threshold & NGP 5075 + NGP 5060 | 32 STC | NON RATED | PAIR SGL EGR - INACTIVE
Y | 404 | Y | NGP 896S Bumper Threshold & NGP 5075 + NGP 5060 | 32 STC | NON RATED | PAIR DBL EGR - ACTIVE
Y | 404 | Y | NGP 896S Bumper Threshold & NGP 5075 + NGP 5060 | 32 STC | NON RATED | PAIR UNEQUAL - ACTIVE
Y | 404 | Y | NGP 896S Bumper Threshold & NGP 5075 + NGP 5060 | 32 STC | NON RATED | PAIR UNEQUAL - INACTIVE
Y | 404 | N | NGP 896S Bumper Threshold & NGP 5075 + NGP 5060 | 32 STC | NON RATED | TRANSOM ONLY
Y | 404 | N | NGP 896S Bumper Threshold & NGP 5075 + NGP 5060 | 32 STC | 20 MIN | SINGLE
Y | 404 | Y | NGP 896S Bumper Threshold & NGP 5075 + NGP 5060 | 32 STC | 20 MIN | PAIR SGL EGR - ACTIVE
Y | 404 | Y | NGP 896S Bumper Threshold & NGP 5075 + NGP 5060 | 32 STC | 20 MIN | PAIR SGL EGR - INACTIVE
Y | 404 | Y | NGP 896S Bumper Threshold & NGP 5075 + NGP 5060 | 32 STC | 20 MIN | PAIR DBL EGR - ACTIVE
Y | 404 | Y | NGP 896S Bumper Threshold & NGP 5075 + NGP 5060 | 32 STC | 20 MIN | PAIR UNEQUAL - ACTIVE
Y | 404 | Y | NGP 896S Bumper Threshold & NGP 5075 + NGP 5060 | 32 STC | 20 MIN | PAIR UNEQUAL - INACTIVE
Y | 404 | N | NGP 896S Bumper Threshold & NGP 5075 + NGP 5060 | 32 STC | 20 MIN | TRANSOM ONLY
Y | 5502 | N | NGP 896S Bumper Threshold & NGP 5075 + NGP 5060 | 32 STC | SMOKE NON-RATED | SINGLE
Y | 5502 | Y | NGP 896S Bumper Threshold & NGP 5075 + NGP 5060 | 32 STC | SMOKE NON-RATED | PAIR SGL EGR - ACTIVE
Y | 5502 | Y | NGP 896S Bumper Threshold & NGP 5075 + NGP 5060 | 32 STC | SMOKE NON-RATED | PAIR SGL EGR - INACTIVE
Y | 5502 | Y | NGP 896S Bumper Threshold & NGP 5075 + NGP 5060 | 32 STC | SMOKE NON-RATED | PAIR DBL EGR - ACTIVE
Y | 5502 | Y | NGP 896S Bumper Threshold & NGP 5075 + NGP 5060 | 32 STC | SMOKE NON-RATED | PAIR UNEQUAL - ACTIVE
Y | 5502 | Y | NGP 896S Bumper Threshold & NGP 5075 + NGP 5060 | 32 STC | SMOKE NON-RATED | PAIR UNEQUAL - INACTIVE
Y | 5502 | N | NGP 896S Bumper Threshold & NGP 5075 + NGP 5060 | 32 STC | SMOKE NON-RATED | TRANSOM ONLY
Y | 5502 | N | NGP 896S Bumper Threshold & NGP 5075 + NGP 5060 | 32 STC | NON RATED | SINGLE
Y | 5502 | Y | NGP 896S Bumper Threshold & NGP 5075 + NGP 5060 | 32 STC | NON RATED | PAIR SGL EGR - ACTIVE
Y | 5502 | Y | NGP 896S Bumper Threshold & NGP 5075 + NGP 5060 | 32 STC | NON RATED | PAIR SGL EGR - INACTIVE
Y | 5502 | Y | NGP 896S Bumper Threshold & NGP 5075 + NGP 5060 | 32 STC | NON RATED | PAIR DBL EGR - ACTIVE
Y | 5502 | Y | NGP 896S Bumper Threshold & NGP 5075 + NGP 5060 | 32 STC | NON RATED | PAIR UNEQUAL - ACTIVE
Y | 5502 | Y | NGP 896S Bumper Threshold & NGP 5075 + NGP 5060 | 32 STC | NON RATED | PAIR UNEQUAL - INACTIVE
Y | 5502 | N | NGP 896S Bumper Threshold & NGP 5075 + NGP 5060 | 32 STC | NON RATED | TRANSOM ONLY
Y | 5502 | N | NGP 896S Bumper Threshold & NGP 5075 + NGP 5060 | 32 STC | 20 MIN | SINGLE
Y | 5502 | Y | NGP 896S Bumper Threshold & NGP 5075 + NGP 5060 | 32 STC | 20 MIN | PAIR SGL EGR - ACTIVE
Y | 5502 | Y | NGP 896S Bumper Threshold & NGP 5075 + NGP 5060 | 32 STC | 20 MIN | PAIR SGL EGR - INACTIVE
Y | 5502 | Y | NGP 896S Bumper Threshold & NGP 5075 + NGP 5060 | 32 STC | 20 MIN | PAIR DBL EGR - ACTIVE
Y | 5502 | Y | NGP 896S Bumper Threshold & NGP 5075 + NGP 5060 | 32 STC | 20 MIN | PAIR UNEQUAL - ACTIVE
Y | 5502 | Y | NGP 896S Bumper Threshold & NGP 5075 + NGP 5060 | 32 STC | 20 MIN | PAIR UNEQUAL - INACTIVE
Y | 5502 | N | NGP 896S Bumper Threshold & NGP 5075 + NGP 5060 | 32 STC | 20 MIN | TRANSOM ONLY
Y | 808 | N | NGP 896S Bumper Threshold & NGP 5075 + NGP 5060 | 33 STC | SMOKE NON-RATED | SINGLE
Y | 808 | Y | NGP 896S Bumper Threshold & NGP 5075 + NGP 5060 | 33 STC | SMOKE NON-RATED | PAIR SGL EGR - ACTIVE
Y | 808 | Y | NGP 896S Bumper Threshold & NGP 5075 + NGP 5060 | 33 STC | SMOKE NON-RATED | PAIR SGL EGR - INACTIVE
Y | 808 | Y | NGP 896S Bumper Threshold & NGP 5075 + NGP 5060 | 33 STC | SMOKE NON-RATED | PAIR DBL EGR - ACTIVE
Y | 808 | Y | NGP 896S Bumper Threshold & NGP 5075 + NGP 5060 | 33 STC | SMOKE NON-RATED | PAIR UNEQUAL - ACTIVE
Y | 808 | Y | NGP 896S Bumper Threshold & NGP 5075 + NGP 5060 | 33 STC | SMOKE NON-RATED | PAIR UNEQUAL - INACTIVE
Y | 808 | N | NGP 896S Bumper Threshold & NGP 5075 + NGP 5060 | 33 STC | SMOKE NON-RATED | TRANSOM ONLY
Y | 808 | N | NGP 896S Bumper Threshold & NGP 5075 + NGP 5060 | 33 STC | NON RATED | SINGLE
Y | 808 | Y | NGP 896S Bumper Threshold & NGP 5075 + NGP 5060 | 33 STC | NON RATED | PAIR SGL EGR - ACTIVE
Y | 808 | Y | NGP 896S Bumper Threshold & NGP 5075 + NGP 5060 | 33 STC | NON RATED | PAIR SGL EGR - INACTIVE
Y | 808 | Y | NGP 896S Bumper Threshold & NGP 5075 + NGP 5060 | 33 STC | NON RATED | PAIR DBL EGR - ACTIVE
Y | 808 | Y | NGP 896S Bumper Threshold & NGP 5075 + NGP 5060 | 33 STC | NON RATED | PAIR UNEQUAL - ACTIVE
Y | 808 | Y | NGP 896S Bumper Threshold & NGP 5075 + NGP 5060 | 33 STC | NON RATED | PAIR UNEQUAL - INACTIVE
Y | 808 | N | NGP 896S Bumper Threshold & NGP 5075 + NGP 5060 | 33 STC | NON RATED | TRANSOM ONLY
Y | 808 | N | NGP 896S Bumper Threshold & NGP 5075 + NGP 5060 | 33 STC | 20 MIN | SINGLE
Y | 808 | Y | NGP 896S Bumper Threshold & NGP 5075 + NGP 5060 | 33 STC | 20 MIN | PAIR SGL EGR - ACTIVE
Y | 808 | Y | NGP 896S Bumper Threshold & NGP 5075 + NGP 5060 | 33 STC | 20 MIN | PAIR SGL EGR - INACTIVE
Y | 808 | Y | NGP 896S Bumper Threshold & NGP 5075 + NGP 5060 | 33 STC | 20 MIN | PAIR DBL EGR - ACTIVE
Y | 808 | Y | NGP 896S Bumper Threshold & NGP 5075 + NGP 5060 | 33 STC | 20 MIN | PAIR UNEQUAL - ACTIVE
Y | 808 | Y | NGP 896S Bumper Threshold & NGP 5075 + NGP 5060 | 33 STC | 20 MIN | PAIR UNEQUAL - INACTIVE
Y | 808 | N | NGP 896S Bumper Threshold & NGP 5075 + NGP 5060 | 33 STC | 20 MIN | TRANSOM ONLY
Y | 5P08 | N | NGP 896S Bumper Threshold & NGP 5075 + NGP 5060 | 33 STC | 45 MIN ( C ) | SINGLE
Y | 5P08 | N | NGP 896S Bumper Threshold & NGP 5075 + NGP 5060 | 33 STC | 45 MIN ( C ) | TRANSOM ONLY
Y | 5508 | N | NGP 896S Bumper Threshold & NGP 5075 + NGP 5060 | 33 STC | SMOKE NON-RATED | SINGLE
Y | 5508 | Y | NGP 896S Bumper Threshold & NGP 5075 + NGP 5060 | 33 STC | SMOKE NON-RATED | PAIR SGL EGR - ACTIVE
Y | 5508 | Y | NGP 896S Bumper Threshold & NGP 5075 + NGP 5060 | 33 STC | SMOKE NON-RATED | PAIR SGL EGR - INACTIVE
Y | 5508 | Y | NGP 896S Bumper Threshold & NGP 5075 + NGP 5060 | 33 STC | SMOKE NON-RATED | PAIR DBL EGR - ACTIVE
Y | 5508 | Y | NGP 896S Bumper Threshold & NGP 5075 + NGP 5060 | 33 STC | SMOKE NON-RATED | PAIR UNEQUAL - ACTIVE
Y | 5508 | Y | NGP 896S Bumper Threshold & NGP 5075 + NGP 5060 | 33 STC | SMOKE NON-RATED | PAIR UNEQUAL - INACTIVE
Y | 5508 | N | NGP 896S Bumper Threshold & NGP 5075 + NGP 5060 | 33 STC | SMOKE NON-RATED | TRANSOM ONLY
Y | 5508 | N | NGP 896S Bumper Threshold & NGP 5075 + NGP 5060 | 33 STC | NON RATED | SINGLE
Y | 5508 | Y | NGP 896S Bumper Threshold & NGP 5075 + NGP 5060 | 33 STC | NON RATED | PAIR SGL EGR - ACTIVE
Y | 5508 | Y | NGP 896S Bumper Threshold & NGP 5075 + NGP 5060 | 33 STC | NON RATED | PAIR SGL EGR - INACTIVE
Y | 5508 | Y | NGP 896S Bumper Threshold & NGP 5075 + NGP 5060 | 33 STC | NON RATED | PAIR DBL EGR - ACTIVE
Y | 5508 | Y | NGP 896S Bumper Threshold & NGP 5075 + NGP 5060 | 33 STC | NON RATED | PAIR UNEQUAL - ACTIVE
Y | 5508 | Y | NGP 896S Bumper Threshold & NGP 5075 + NGP 5060 | 33 STC | NON RATED | PAIR UNEQUAL - INACTIVE
Y | 5508 | N | NGP 896S Bumper Threshold & NGP 5075 + NGP 5060 | 33 STC | NON RATED | TRANSOM ONLY
Y | 5508 | N | NGP 896S Bumper Threshold & NGP 5075 + NGP 5060 | 33 STC | 20 MIN | SINGLE
Y | 5508 | Y | NGP 896S Bumper Threshold & NGP 5075 + NGP 5060 | 33 STC | 20 MIN | PAIR SGL EGR - ACTIVE
Y | 5508 | Y | NGP 896S Bumper Threshold & NGP 5075 + NGP 5060 | 33 STC | 20 MIN | PAIR SGL EGR - INACTIVE
Y | 5508 | Y | NGP 896S Bumper Threshold & NGP 5075 + NGP 5060 | 33 STC | 20 MIN | PAIR DBL EGR - ACTIVE
Y | 5508 | Y | NGP 896S Bumper Threshold & NGP 5075 + NGP 5060 | 33 STC | 20 MIN | PAIR UNEQUAL - ACTIVE
Y | 5508 | Y | NGP 896S Bumper Threshold & NGP 5075 + NGP 5060 | 33 STC | 20 MIN | PAIR UNEQUAL - INACTIVE
Y | 5508 | N | NGP 896S Bumper Threshold & NGP 5075 + NGP 5060 | 33 STC | 20 MIN | TRANSOM ONLY
Y | 8P08 | N | NGP 896S Bumper Threshold & NGP 5075 + NGP 5060 | 33 STC | 45 MIN ( C ) | SINGLE
Y | 8P08 | N | NGP 896S Bumper Threshold & NGP 5075 + NGP 5060 | 33 STC | 45 MIN ( C ) | TRANSOM ONLY
Y | 1P40 | N | NGP 896S Bumper Threshold & NGP 5075 + NGP 5060 | 35 STC | 20 MIN | SINGLE
Y | 1P40 | Y | NGP 896S Bumper Threshold & NGP 5075 + NGP 5060 | 35 STC | 20 MIN | PAIR SGL EGR - ACTIVE
Y | 1P40 | Y | NGP 896S Bumper Threshold & NGP 5075 + NGP 5060 | 35 STC | 20 MIN | PAIR SGL EGR - INACTIVE
Y | 1P40 | Y | NGP 896S Bumper Threshold & NGP 5075 + NGP 5060 | 35 STC | 20 MIN | PAIR DBL EGR - ACTIVE
Y | 1P40 | Y | NGP 896S Bumper Threshold & NGP 5075 + NGP 5060 | 35 STC | 20 MIN | PAIR UNEQUAL - ACTIVE
Y | 1P40 | Y | NGP 896S Bumper Threshold & NGP 5075 + NGP 5060 | 35 STC | 20 MIN | PAIR UNEQUAL - INACTIVE
Y | 1P40 | N | NGP 896S Bumper Threshold & NGP 5075 + NGP 5060 | 35 STC | 20 MIN | TRANSOM ONLY
Y | 1240 | N | NGP 896S Bumper Threshold & NGP 5075 + NGP 5060 | 35 STC | SMOKE NON-RATED | SINGLE
Y | 1240 | Y | NGP 896S Bumper Threshold & NGP 5075 + NGP 5060 | 35 STC | SMOKE NON-RATED | PAIR SGL EGR - ACTIVE
Y | 1240 | Y | NGP 896S Bumper Threshold & NGP 5075 + NGP 5060 | 35 STC | SMOKE NON-RATED | PAIR SGL EGR - INACTIVE
Y | 1240 | Y | NGP 896S Bumper Threshold & NGP 5075 + NGP 5060 | 35 STC | SMOKE NON-RATED | PAIR DBL EGR - ACTIVE
Y | 1240 | Y | NGP 896S Bumper Threshold & NGP 5075 + NGP 5060 | 35 STC | SMOKE NON-RATED | PAIR UNEQUAL - ACTIVE
Y | 1240 | Y | NGP 896S Bumper Threshold & NGP 5075 + NGP 5060 | 35 STC | SMOKE NON-RATED | PAIR UNEQUAL - INACTIVE
Y | 1240 | N | NGP 896S Bumper Threshold & NGP 5075 + NGP 5060 | 35 STC | SMOKE NON-RATED | TRANSOM ONLY
Y | 1240 | N | NGP 896S Bumper Threshold & NGP 5075 + NGP 5060 | 35 STC | NON RATED | SINGLE
Y | 1240 | Y | NGP 896S Bumper Threshold & NGP 5075 + NGP 5060 | 35 STC | NON RATED | PAIR SGL EGR - ACTIVE
Y | 1240 | Y | NGP 896S Bumper Threshold & NGP 5075 + NGP 5060 | 35 STC | NON RATED | PAIR SGL EGR - INACTIVE
Y | 1240 | Y | NGP 896S Bumper Threshold & NGP 5075 + NGP 5060 | 35 STC | NON RATED | PAIR DBL EGR - ACTIVE
Y | 1240 | Y | NGP 896S Bumper Threshold & NGP 5075 + NGP 5060 | 35 STC | NON RATED | PAIR UNEQUAL - ACTIVE
Y | 1240 | Y | NGP 896S Bumper Threshold & NGP 5075 + NGP 5060 | 35 STC | NON RATED | PAIR UNEQUAL - INACTIVE
Y | 1240 | N | NGP 896S Bumper Threshold & NGP 5075 + NGP 5060 | 35 STC | NON RATED | TRANSOM ONLY
Y | 5P40 | N | NGP 896S Bumper Threshold & NGP 5075 + NGP 5060 | 35 STC | 20 MIN | SINGLE
Y | 5P40 | Y | NGP 896S Bumper Threshold & NGP 5075 + NGP 5060 | 35 STC | 20 MIN | PAIR SGL EGR - ACTIVE
Y | 5P40 | Y | NGP 896S Bumper Threshold & NGP 5075 + NGP 5060 | 35 STC | 20 MIN | PAIR SGL EGR - INACTIVE
Y | 5P40 | Y | NGP 896S Bumper Threshold & NGP 5075 + NGP 5060 | 35 STC | 20 MIN | PAIR DBL EGR - ACTIVE
Y | 5P40 | Y | NGP 896S Bumper Threshold & NGP 5075 + NGP 5060 | 35 STC | 20 MIN | PAIR UNEQUAL - ACTIVE
Y | 5P40 | Y | NGP 896S Bumper Threshold & NGP 5075 + NGP 5060 | 35 STC | 20 MIN | PAIR UNEQUAL - INACTIVE
Y | 5P40 | N | NGP 896S Bumper Threshold & NGP 5075 + NGP 5060 | 35 STC | 20 MIN | TRANSOM ONLY
Y | 5540 | N | NGP 896S Bumper Threshold & NGP 5075 + NGP 5060 | 35 STC | SMOKE NON-RATED | SINGLE
Y | 5540 | Y | NGP 896S Bumper Threshold & NGP 5075 + NGP 5060 | 35 STC | SMOKE NON-RATED | PAIR SGL EGR - ACTIVE
Y | 5540 | Y | NGP 896S Bumper Threshold & NGP 5075 + NGP 5060 | 35 STC | SMOKE NON-RATED | PAIR SGL EGR - INACTIVE
Y | 5540 | Y | NGP 896S Bumper Threshold & NGP 5075 + NGP 5060 | 35 STC | SMOKE NON-RATED | PAIR DBL EGR - ACTIVE
Y | 5540 | Y | NGP 896S Bumper Threshold & NGP 5075 + NGP 5060 | 35 STC | SMOKE NON-RATED | PAIR UNEQUAL - ACTIVE
Y | 5540 | Y | NGP 896S Bumper Threshold & NGP 5075 + NGP 5060 | 35 STC | SMOKE NON-RATED | PAIR UNEQUAL - INACTIVE
Y | 5540 | N | NGP 896S Bumper Threshold & NGP 5075 + NGP 5060 | 35 STC | SMOKE NON-RATED | TRANSOM ONLY
Y | 5540 | N | NGP 896S Bumper Threshold & NGP 5075 + NGP 5060 | 35 STC | NON RATED | SINGLE
Y | 5540 | Y | NGP 896S Bumper Threshold & NGP 5075 + NGP 5060 | 35 STC | NON RATED | PAIR SGL EGR - ACTIVE
Y | 5540 | Y | NGP 896S Bumper Threshold & NGP 5075 + NGP 5060 | 35 STC | NON RATED | PAIR SGL EGR - INACTIVE
Y | 5540 | Y | NGP 896S Bumper Threshold & NGP 5075 + NGP 5060 | 35 STC | NON RATED | PAIR DBL EGR - ACTIVE
Y | 5540 | Y | NGP 896S Bumper Threshold & NGP 5075 + NGP 5060 | 35 STC | NON RATED | PAIR UNEQUAL - ACTIVE
Y | 5540 | Y | NGP 896S Bumper Threshold & NGP 5075 + NGP 5060 | 35 STC | NON RATED | PAIR UNEQUAL - INACTIVE
Y | 5540 | N | NGP 896S Bumper Threshold & NGP 5075 + NGP 5060 | 35 STC | NON RATED | TRANSOM ONLY
Y | 1P50 | N | NGP 896S Bumper Threshold & NGP 5075 + NGP 5060 | 42 STC | 20 MIN | SINGLE
Y | 1P50 | Y | NGP 896S Bumper Threshold & NGP 5075 + NGP 5060 | 42 STC | 20 MIN | PAIR SGL EGR - ACTIVE
Y | 1P50 | Y | NGP 896S Bumper Threshold & NGP 5075 + NGP 5060 | 42 STC | 20 MIN | PAIR SGL EGR - INACTIVE
Y | 1P50 | Y | NGP 896S Bumper Threshold & NGP 5075 + NGP 5060 | 42 STC | 20 MIN | PAIR DBL EGR - ACTIVE
Y | 1P50 | Y | NGP 896S Bumper Threshold & NGP 5075 + NGP 5060 | 42 STC | 20 MIN | PAIR UNEQUAL - ACTIVE
Y | 1P50 | Y | NGP 896S Bumper Threshold & NGP 5075 + NGP 5060 | 42 STC | 20 MIN | PAIR UNEQUAL - INACTIVE
Y | 1P50 | N | NGP 896S Bumper Threshold & NGP 5075 + NGP 5060 | 42 STC | 20 MIN | TRANSOM ONLY
Y | 1P50 | N | NGP 896S Bumper Threshold & NGP 5075 + NGP 5060 | 42 STC | 45 MIN ( C ) | SINGLE
Y | 1P50 | N | NGP 896S Bumper Threshold & NGP 5075 + NGP 5060 | 42 STC | 45 MIN ( C ) | TRANSOM ONLY
Y | 1250 | N | NGP 896S Bumper Threshold & NGP 5075 + NGP 5060 | 42 STC | SMOKE NON-RATED | SINGLE
Y | 1250 | Y | NGP 896S Bumper Threshold & NGP 5075 + NGP 5060 | 42 STC | SMOKE NON-RATED | PAIR SGL EGR - ACTIVE
Y | 1250 | Y | NGP 896S Bumper Threshold & NGP 5075 + NGP 5060 | 42 STC | SMOKE NON-RATED | PAIR SGL EGR - INACTIVE
Y | 1250 | Y | NGP 896S Bumper Threshold & NGP 5075 + NGP 5060 | 42 STC | SMOKE NON-RATED | PAIR DBL EGR - ACTIVE
Y | 1250 | Y | NGP 896S Bumper Threshold & NGP 5075 + NGP 5060 | 42 STC | SMOKE NON-RATED | PAIR UNEQUAL - ACTIVE
Y | 1250 | Y | NGP 896S Bumper Threshold & NGP 5075 + NGP 5060 | 42 STC | SMOKE NON-RATED | PAIR UNEQUAL - INACTIVE
Y | 1250 | N | NGP 896S Bumper Threshold & NGP 5075 + NGP 5060 | 42 STC | SMOKE NON-RATED | TRANSOM ONLY
Y | 1250 | N | NGP 896S Bumper Threshold & NGP 5075 + NGP 5060 | 42 STC | NON RATED | SINGLE
Y | 1250 | Y | NGP 896S Bumper Threshold & NGP 5075 + NGP 5060 | 42 STC | NON RATED | PAIR SGL EGR - ACTIVE
Y | 1250 | Y | NGP 896S Bumper Threshold & NGP 5075 + NGP 5060 | 42 STC | NON RATED | PAIR SGL EGR - INACTIVE
Y | 1250 | Y | NGP 896S Bumper Threshold & NGP 5075 + NGP 5060 | 42 STC | NON RATED | PAIR DBL EGR - ACTIVE
Y | 1250 | Y | NGP 896S Bumper Threshold & NGP 5075 + NGP 5060 | 42 STC | NON RATED | PAIR UNEQUAL - ACTIVE
Y | 1250 | Y | NGP 896S Bumper Threshold & NGP 5075 + NGP 5060 | 42 STC | NON RATED | PAIR UNEQUAL - INACTIVE
Y | 1250 | N | NGP 896S Bumper Threshold & NGP 5075 + NGP 5060 | 42 STC | NON RATED | TRANSOM ONLY
Y | 5P50 | N | NGP 896S Bumper Threshold & NGP 5075 + NGP 5060 | 42 STC | 20 MIN | SINGLE
Y | 5P50 | Y | NGP 896S Bumper Threshold & NGP 5075 + NGP 5060 | 42 STC | 20 MIN | PAIR SGL EGR - ACTIVE
Y | 5P50 | Y | NGP 896S Bumper Threshold & NGP 5075 + NGP 5060 | 42 STC | 20 MIN | PAIR SGL EGR - INACTIVE
Y | 5P50 | Y | NGP 896S Bumper Threshold & NGP 5075 + NGP 5060 | 42 STC | 20 MIN | PAIR DBL EGR - ACTIVE
Y | 5P50 | Y | NGP 896S Bumper Threshold & NGP 5075 + NGP 5060 | 42 STC | 20 MIN | PAIR UNEQUAL - ACTIVE
Y | 5P50 | Y | NGP 896S Bumper Threshold & NGP 5075 + NGP 5060 | 42 STC | 20 MIN | PAIR UNEQUAL - INACTIVE
Y | 5P50 | N | NGP 896S Bumper Threshold & NGP 5075 + NGP 5060 | 42 STC | 20 MIN | TRANSOM ONLY
Y | 5P50 | N | NGP 896S Bumper Threshold & NGP 5075 + NGP 5060 | 42 STC | 45 MIN ( C ) | SINGLE
Y | 5P50 | N | NGP 896S Bumper Threshold & NGP 5075 + NGP 5060 | 42 STC | 45 MIN ( C ) | TRANSOM ONLY
Y | 5550 | N | NGP 896S Bumper Threshold & NGP 5075 + NGP 5060 | 42 STC | SMOKE NON-RATED | SINGLE
Y | 5550 | Y | NGP 896S Bumper Threshold & NGP 5075 + NGP 5060 | 42 STC | SMOKE NON-RATED | PAIR SGL EGR - ACTIVE
Y | 5550 | Y | NGP 896S Bumper Threshold & NGP 5075 + NGP 5060 | 42 STC | SMOKE NON-RATED | PAIR SGL EGR - INACTIVE
Y | 5550 | Y | NGP 896S Bumper Threshold & NGP 5075 + NGP 5060 | 42 STC | SMOKE NON-RATED | PAIR DBL EGR - ACTIVE
Y | 5550 | Y | NGP 896S Bumper Threshold & NGP 5075 + NGP 5060 | 42 STC | SMOKE NON-RATED | PAIR UNEQUAL - ACTIVE
Y | 5550 | Y | NGP 896S Bumper Threshold & NGP 5075 + NGP 5060 | 42 STC | SMOKE NON-RATED | PAIR UNEQUAL - INACTIVE
Y | 5550 | N | NGP 896S Bumper Threshold & NGP 5075 + NGP 5060 | 42 STC | SMOKE NON-RATED | TRANSOM ONLY
Y | 5550 | N | NGP 896S Bumper Threshold & NGP 5075 + NGP 5060 | 42 STC | NON RATED | SINGLE
Y | 5550 | Y | NGP 896S Bumper Threshold & NGP 5075 + NGP 5060 | 42 STC | NON RATED | PAIR SGL EGR - ACTIVE
Y | 5550 | Y | NGP 896S Bumper Threshold & NGP 5075 + NGP 5060 | 42 STC | NON RATED | PAIR SGL EGR - INACTIVE
Y | 5550 | Y | NGP 896S Bumper Threshold & NGP 5075 + NGP 5060 | 42 STC | NON RATED | PAIR DBL EGR - ACTIVE
Y | 5550 | Y | NGP 896S Bumper Threshold & NGP 5075 + NGP 5060 | 42 STC | NON RATED | PAIR UNEQUAL - ACTIVE
Y | 5550 | Y | NGP 896S Bumper Threshold & NGP 5075 + NGP 5060 | 42 STC | NON RATED | PAIR UNEQUAL - INACTIVE
Y | 5550 | N | NGP 896S Bumper Threshold & NGP 5075 + NGP 5060 | 42 STC | NON RATED | TRANSOM ONLY
Y | 808 | N | NGP 896S Bumper Threshold & NGP 5075 + NGP 5060 | 34 STC | SMOKE NON-RATED | SINGLE
Y | 808 | Y | NGP 896S Bumper Threshold & NGP 5075 + NGP 5060 | 34 STC | SMOKE NON-RATED | PAIR SGL EGR - ACTIVE
Y | 808 | Y | NGP 896S Bumper Threshold & NGP 5075 + NGP 5060 | 34 STC | SMOKE NON-RATED | PAIR SGL EGR - INACTIVE
Y | 808 | Y | NGP 896S Bumper Threshold & NGP 5075 + NGP 5060 | 34 STC | SMOKE NON-RATED | PAIR DBL EGR - ACTIVE
Y | 808 | Y | NGP 896S Bumper Threshold & NGP 5075 + NGP 5060 | 34 STC | SMOKE NON-RATED | PAIR UNEQUAL - ACTIVE
Y | 808 | Y | NGP 896S Bumper Threshold & NGP 5075 + NGP 5060 | 34 STC | SMOKE NON-RATED | PAIR UNEQUAL - INACTIVE
Y | 808 | N | NGP 896S Bumper Threshold & NGP 5075 + NGP 5060 | 34 STC | SMOKE NON-RATED | TRANSOM ONLY
Y | 808 | N | NGP 896S Bumper Threshold & NGP 5075 + NGP 5060 | 34 STC | NON RATED | SINGLE
Y | 808 | Y | NGP 896S Bumper Threshold & NGP 5075 + NGP 5060 | 34 STC | NON RATED | PAIR SGL EGR - ACTIVE
Y | 808 | Y | NGP 896S Bumper Threshold & NGP 5075 + NGP 5060 | 34 STC | NON RATED | PAIR SGL EGR - INACTIVE
Y | 808 | Y | NGP 896S Bumper Threshold & NGP 5075 + NGP 5060 | 34 STC | NON RATED | PAIR DBL EGR - ACTIVE
Y | 808 | Y | NGP 896S Bumper Threshold & NGP 5075 + NGP 5060 | 34 STC | NON RATED | PAIR UNEQUAL - ACTIVE
Y | 808 | Y | NGP 896S Bumper Threshold & NGP 5075 + NGP 5060 | 34 STC | NON RATED | PAIR UNEQUAL - INACTIVE
Y | 808 | N | NGP 896S Bumper Threshold & NGP 5075 + NGP 5060 | 34 STC | NON RATED | TRANSOM ONLY
Y | 808 | N | NGP 896S Bumper Threshold & NGP 5075 + NGP 5060 | 34 STC | 20 MIN | SINGLE
Y | 808 | Y | NGP 896S Bumper Threshold & NGP 5075 + NGP 5060 | 34 STC | 20 MIN | PAIR SGL EGR - ACTIVE
Y | 808 | Y | NGP 896S Bumper Threshold & NGP 5075 + NGP 5060 | 34 STC | 20 MIN | PAIR SGL EGR - INACTIVE
Y | 808 | Y | NGP 896S Bumper Threshold & NGP 5075 + NGP 5060 | 34 STC | 20 MIN | PAIR DBL EGR - ACTIVE
Y | 808 | Y | NGP 896S Bumper Threshold & NGP 5075 + NGP 5060 | 34 STC | 20 MIN | PAIR UNEQUAL - ACTIVE
Y | 808 | Y | NGP 896S Bumper Threshold & NGP 5075 + NGP 5060 | 34 STC | 20 MIN | PAIR UNEQUAL - INACTIVE
Y | 808 | N | NGP 896S Bumper Threshold & NGP 5075 + NGP 5060 | 34 STC | 20 MIN | TRANSOM ONLY
Y | 5P08 | N | NGP 896S Bumper Threshold & NGP 5075 + NGP 5060 | 34 STC | 45 MIN ( C ) | SINGLE
Y | 5P08 | N | NGP 896S Bumper Threshold & NGP 5075 + NGP 5060 | 34 STC | 45 MIN ( C ) | TRANSOM ONLY
Y | 5508 | N | NGP 896S Bumper Threshold & NGP 5075 + NGP 5060 | 34 STC | SMOKE NON-RATED | SINGLE
Y | 5508 | Y | NGP 896S Bumper Threshold & NGP 5075 + NGP 5060 | 34 STC | SMOKE NON-RATED | PAIR SGL EGR - ACTIVE
Y | 5508 | Y | NGP 896S Bumper Threshold & NGP 5075 + NGP 5060 | 34 STC | SMOKE NON-RATED | PAIR SGL EGR - INACTIVE
Y | 5508 | Y | NGP 896S Bumper Threshold & NGP 5075 + NGP 5060 | 34 STC | SMOKE NON-RATED | PAIR DBL EGR - ACTIVE
Y | 5508 | Y | NGP 896S Bumper Threshold & NGP 5075 + NGP 5060 | 34 STC | SMOKE NON-RATED | PAIR UNEQUAL - ACTIVE
Y | 5508 | Y | NGP 896S Bumper Threshold & NGP 5075 + NGP 5060 | 34 STC | SMOKE NON-RATED | PAIR UNEQUAL - INACTIVE
Y | 5508 | N | NGP 896S Bumper Threshold & NGP 5075 + NGP 5060 | 34 STC | SMOKE NON-RATED | TRANSOM ONLY
Y | 5508 | N | NGP 896S Bumper Threshold & NGP 5075 + NGP 5060 | 34 STC | NON RATED | SINGLE
Y | 5508 | Y | NGP 896S Bumper Threshold & NGP 5075 + NGP 5060 | 34 STC | NON RATED | PAIR SGL EGR - ACTIVE
Y | 5508 | Y | NGP 896S Bumper Threshold & NGP 5075 + NGP 5060 | 34 STC | NON RATED | PAIR SGL EGR - INACTIVE
Y | 5508 | Y | NGP 896S Bumper Threshold & NGP 5075 + NGP 5060 | 34 STC | NON RATED | PAIR DBL EGR - ACTIVE
Y | 5508 | Y | NGP 896S Bumper Threshold & NGP 5075 + NGP 5060 | 34 STC | NON RATED | PAIR UNEQUAL - ACTIVE
Y | 5508 | Y | NGP 896S Bumper Threshold & NGP 5075 + NGP 5060 | 34 STC | NON RATED | PAIR UNEQUAL - INACTIVE
Y | 5508 | N | NGP 896S Bumper Threshold & NGP 5075 + NGP 5060 | 34 STC | NON RATED | TRANSOM ONLY
Y | 5508 | N | NGP 896S Bumper Threshold & NGP 5075 + NGP 5060 | 34 STC | 20 MIN | SINGLE
Y | 5508 | Y | NGP 896S Bumper Threshold & NGP 5075 + NGP 5060 | 34 STC | 20 MIN | PAIR SGL EGR - ACTIVE
Y | 5508 | Y | NGP 896S Bumper Threshold & NGP 5075 + NGP 5060 | 34 STC | 20 MIN | PAIR SGL EGR - INACTIVE
Y | 5508 | Y | NGP 896S Bumper Threshold & NGP 5075 + NGP 5060 | 34 STC | 20 MIN | PAIR DBL EGR - ACTIVE
Y | 5508 | Y | NGP 896S Bumper Threshold & NGP 5075 + NGP 5060 | 34 STC | 20 MIN | PAIR UNEQUAL - ACTIVE
Y | 5508 | Y | NGP 896S Bumper Threshold & NGP 5075 + NGP 5060 | 34 STC | 20 MIN | PAIR UNEQUAL - INACTIVE
Y | 5508 | N | NGP 896S Bumper Threshold & NGP 5075 + NGP 5060 | 34 STC | 20 MIN | TRANSOM ONLY
Y | 8P08 | N | NGP 896S Bumper Threshold & NGP 5075 + NGP 5060 | 34 STC | 45 MIN ( C ) | SINGLE
Y | 8P08 | N | NGP 896S Bumper Threshold & NGP 5075 + NGP 5060 | 34 STC | 45 MIN ( C ) | TRANSOM ONLY
Y | PFRE | N | NGP 896S Bumper Threshold & NGP 5075 + NGP 5060 | 36 STC | 60 MIN ( B ) | SINGLE
Y | PFRE | N | NGP 896S Bumper Threshold & NGP 5075 + NGP 5060 | 36 STC | 60 MIN ( B ) | TRANSOM ONLY
Y | PFRE | N | NGP 896S Bumper Threshold & NGP 5075 + NGP 5060 | 36 STC | 45 MIN ( C ) | SINGLE
Y | PFRE | N | NGP 896S Bumper Threshold & NGP 5075 + NGP 5060 | 36 STC | 45 MIN ( C ) | TRANSOM ONLY
Y | VFRE | N | NGP 896S Bumper Threshold & NGP 5075 + NGP 5060 | 36 STC | 60 MIN ( B ) | SINGLE
Y | VFRE | N | NGP 896S Bumper Threshold & NGP 5075 + NGP 5060 | 36 STC | 60 MIN ( B ) | TRANSOM ONLY
Y | VFRE | N | NGP 896S Bumper Threshold & NGP 5075 + NGP 5060 | 36 STC | 45 MIN ( C ) | SINGLE
Y | VFRE | N | NGP 896S Bumper Threshold & NGP 5075 + NGP 5060 | 36 STC | 45 MIN ( C ) | TRANSOM ONLY
Y | 1P40 | N | NGP 896S Bumper Threshold & NGP 5075 + NGP 5060 | 36 STC | 20 MIN | SINGLE
Y | 1P40 | Y | NGP 896S Bumper Threshold & NGP 5075 + NGP 5060 | 36 STC | 20 MIN | PAIR SGL EGR - ACTIVE
Y | 1P40 | Y | NGP 896S Bumper Threshold & NGP 5075 + NGP 5060 | 36 STC | 20 MIN | PAIR SGL EGR - INACTIVE
Y | 1P40 | Y | NGP 896S Bumper Threshold & NGP 5075 + NGP 5060 | 36 STC | 20 MIN | PAIR DBL EGR - ACTIVE
Y | 1P40 | Y | NGP 896S Bumper Threshold & NGP 5075 + NGP 5060 | 36 STC | 20 MIN | PAIR UNEQUAL - ACTIVE
Y | 1P40 | Y | NGP 896S Bumper Threshold & NGP 5075 + NGP 5060 | 36 STC | 20 MIN | PAIR UNEQUAL - INACTIVE
Y | 1P40 | N | NGP 896S Bumper Threshold & NGP 5075 + NGP 5060 | 36 STC | 20 MIN | TRANSOM ONLY
Y | 1240 | N | NGP 896S Bumper Threshold & NGP 5075 + NGP 5060 | 36 STC | SMOKE NON-RATED | SINGLE
Y | 1240 | Y | NGP 896S Bumper Threshold & NGP 5075 + NGP 5060 | 36 STC | SMOKE NON-RATED | PAIR SGL EGR - ACTIVE
Y | 1240 | Y | NGP 896S Bumper Threshold & NGP 5075 + NGP 5060 | 36 STC | SMOKE NON-RATED | PAIR SGL EGR - INACTIVE
Y | 1240 | Y | NGP 896S Bumper Threshold & NGP 5075 + NGP 5060 | 36 STC | SMOKE NON-RATED | PAIR DBL EGR - ACTIVE
Y | 1240 | Y | NGP 896S Bumper Threshold & NGP 5075 + NGP 5060 | 36 STC | SMOKE NON-RATED | PAIR UNEQUAL - ACTIVE
Y | 1240 | Y | NGP 896S Bumper Threshold & NGP 5075 + NGP 5060 | 36 STC | SMOKE NON-RATED | PAIR UNEQUAL - INACTIVE
Y | 1240 | N | NGP 896S Bumper Threshold & NGP 5075 + NGP 5060 | 36 STC | SMOKE NON-RATED | TRANSOM ONLY
Y | 1240 | N | NGP 896S Bumper Threshold & NGP 5075 + NGP 5060 | 36 STC | NON RATED | SINGLE
Y | 1240 | Y | NGP 896S Bumper Threshold & NGP 5075 + NGP 5060 | 36 STC | NON RATED | PAIR SGL EGR - ACTIVE
Y | 1240 | Y | NGP 896S Bumper Threshold & NGP 5075 + NGP 5060 | 36 STC | NON RATED | PAIR SGL EGR - INACTIVE
Y | 1240 | Y | NGP 896S Bumper Threshold & NGP 5075 + NGP 5060 | 36 STC | NON RATED | PAIR DBL EGR - ACTIVE
Y | 1240 | Y | NGP 896S Bumper Threshold & NGP 5075 + NGP 5060 | 36 STC | NON RATED | PAIR UNEQUAL - ACTIVE
Y | 1240 | Y | NGP 896S Bumper Threshold & NGP 5075 + NGP 5060 | 36 STC | NON RATED | PAIR UNEQUAL - INACTIVE
Y | 1240 | N | NGP 896S Bumper Threshold & NGP 5075 + NGP 5060 | 36 STC | NON RATED | TRANSOM ONLY
Y | 5P40 | N | NGP 896S Bumper Threshold & NGP 5075 + NGP 5060 | 36 STC | 20 MIN | SINGLE
Y | 5P40 | Y | NGP 896S Bumper Threshold & NGP 5075 + NGP 5060 | 36 STC | 20 MIN | PAIR SGL EGR - ACTIVE
Y | 5P40 | Y | NGP 896S Bumper Threshold & NGP 5075 + NGP 5060 | 36 STC | 20 MIN | PAIR SGL EGR - INACTIVE
Y | 5P40 | Y | NGP 896S Bumper Threshold & NGP 5075 + NGP 5060 | 36 STC | 20 MIN | PAIR DBL EGR - ACTIVE
Y | 5P40 | Y | NGP 896S Bumper Threshold & NGP 5075 + NGP 5060 | 36 STC | 20 MIN | PAIR UNEQUAL - ACTIVE
Y | 5P40 | Y | NGP 896S Bumper Threshold & NGP 5075 + NGP 5060 | 36 STC | 20 MIN | PAIR UNEQUAL - INACTIVE
Y | 5P40 | N | NGP 896S Bumper Threshold & NGP 5075 + NGP 5060 | 36 STC | 20 MIN | TRANSOM ONLY
Y | 5540 | N | NGP 896S Bumper Threshold & NGP 5075 + NGP 5060 | 36 STC | SMOKE NON-RATED | SINGLE
Y | 5540 | Y | NGP 896S Bumper Threshold & NGP 5075 + NGP 5060 | 36 STC | SMOKE NON-RATED | PAIR SGL EGR - ACTIVE
Y | 5540 | Y | NGP 896S Bumper Threshold & NGP 5075 + NGP 5060 | 36 STC | SMOKE NON-RATED | PAIR SGL EGR - INACTIVE
Y | 5540 | Y | NGP 896S Bumper Threshold & NGP 5075 + NGP 5060 | 36 STC | SMOKE NON-RATED | PAIR DBL EGR - ACTIVE
Y | 5540 | Y | NGP 896S Bumper Threshold & NGP 5075 + NGP 5060 | 36 STC | SMOKE NON-RATED | PAIR UNEQUAL - ACTIVE
Y | 5540 | Y | NGP 896S Bumper Threshold & NGP 5075 + NGP 5060 | 36 STC | SMOKE NON-RATED | PAIR UNEQUAL - INACTIVE
Y | 5540 | N | NGP 896S Bumper Threshold & NGP 5075 + NGP 5060 | 36 STC | SMOKE NON-RATED | TRANSOM ONLY
Y | 5540 | N | NGP 896S Bumper Threshold & NGP 5075 + NGP 5060 | 36 STC | NON RATED | SINGLE
Y | 5540 | Y | NGP 896S Bumper Threshold & NGP 5075 + NGP 5060 | 36 STC | NON RATED | PAIR SGL EGR - ACTIVE
Y | 5540 | Y | NGP 896S Bumper Threshold & NGP 5075 + NGP 5060 | 36 STC | NON RATED | PAIR SGL EGR - INACTIVE
Y | 5540 | Y | NGP 896S Bumper Threshold & NGP 5075 + NGP 5060 | 36 STC | NON RATED | PAIR DBL EGR - ACTIVE
Y | 5540 | Y | NGP 896S Bumper Threshold & NGP 5075 + NGP 5060 | 36 STC | NON RATED | PAIR UNEQUAL - ACTIVE
Y | 5540 | Y | NGP 896S Bumper Threshold & NGP 5075 + NGP 5060 | 36 STC | NON RATED | PAIR UNEQUAL - INACTIVE
Y | 5540 | N | NGP 896S Bumper Threshold & NGP 5075 + NGP 5060 | 36 STC | NON RATED | TRANSOM ONLY
Y | 1P40 | N | NGP 896S Bumper Threshold & NGP 5075 + NGP 5060 | 40 STC | 20 MIN | SINGLE
Y | 1P40 | Y | NGP 896S Bumper Threshold & NGP 5075 + NGP 5060 | 40 STC | 20 MIN | PAIR SGL EGR - ACTIVE
Y | 1P40 | Y | NGP 896S Bumper Threshold & NGP 5075 + NGP 5060 | 40 STC | 20 MIN | PAIR SGL EGR - INACTIVE
Y | 1P40 | Y | NGP 896S Bumper Threshold & NGP 5075 + NGP 5060 | 40 STC | 20 MIN | PAIR DBL EGR - ACTIVE
Y | 1P40 | Y | NGP 896S Bumper Threshold & NGP 5075 + NGP 5060 | 40 STC | 20 MIN | PAIR UNEQUAL - ACTIVE
Y | 1P40 | Y | NGP 896S Bumper Threshold & NGP 5075 + NGP 5060 | 40 STC | 20 MIN | PAIR UNEQUAL - INACTIVE
Y | 1P40 | N | NGP 896S Bumper Threshold & NGP 5075 + NGP 5060 | 40 STC | 20 MIN | TRANSOM ONLY
Y | 1240 | N | NGP 896S Bumper Threshold & NGP 5075 + NGP 5060 | 40 STC | SMOKE NON-RATED | SINGLE
Y | 1240 | Y | NGP 896S Bumper Threshold & NGP 5075 + NGP 5060 | 40 STC | SMOKE NON-RATED | PAIR SGL EGR - ACTIVE
Y | 1240 | Y | NGP 896S Bumper Threshold & NGP 5075 + NGP 5060 | 40 STC | SMOKE NON-RATED | PAIR SGL EGR - INACTIVE
Y | 1240 | Y | NGP 896S Bumper Threshold & NGP 5075 + NGP 5060 | 40 STC | SMOKE NON-RATED | PAIR DBL EGR - ACTIVE
Y | 1240 | Y | NGP 896S Bumper Threshold & NGP 5075 + NGP 5060 | 40 STC | SMOKE NON-RATED | PAIR UNEQUAL - ACTIVE
Y | 1240 | Y | NGP 896S Bumper Threshold & NGP 5075 + NGP 5060 | 40 STC | SMOKE NON-RATED | PAIR UNEQUAL - INACTIVE
Y | 1240 | N | NGP 896S Bumper Threshold & NGP 5075 + NGP 5060 | 40 STC | SMOKE NON-RATED | TRANSOM ONLY
Y | 1240 | N | NGP 896S Bumper Threshold & NGP 5075 + NGP 5060 | 40 STC | NON RATED | SINGLE
Y | 1240 | Y | NGP 896S Bumper Threshold & NGP 5075 + NGP 5060 | 40 STC | NON RATED | PAIR SGL EGR - ACTIVE
Y | 1240 | Y | NGP 896S Bumper Threshold & NGP 5075 + NGP 5060 | 40 STC | NON RATED | PAIR SGL EGR - INACTIVE
Y | 1240 | Y | NGP 896S Bumper Threshold & NGP 5075 + NGP 5060 | 40 STC | NON RATED | PAIR DBL EGR - ACTIVE
Y | 1240 | Y | NGP 896S Bumper Threshold & NGP 5075 + NGP 5060 | 40 STC | NON RATED | PAIR UNEQUAL - ACTIVE
Y | 1240 | Y | NGP 896S Bumper Threshold & NGP 5075 + NGP 5060 | 40 STC | NON RATED | PAIR UNEQUAL - INACTIVE
Y | 1240 | N | NGP 896S Bumper Threshold & NGP 5075 + NGP 5060 | 40 STC | NON RATED | TRANSOM ONLY
Y | 5P40 | N | NGP 896S Bumper Threshold & NGP 5075 + NGP 5060 | 40 STC | 20 MIN | SINGLE
Y | 5P40 | Y | NGP 896S Bumper Threshold & NGP 5075 + NGP 5060 | 40 STC | 20 MIN | PAIR SGL EGR - ACTIVE
Y | 5P40 | Y | NGP 896S Bumper Threshold & NGP 5075 + NGP 5060 | 40 STC | 20 MIN | PAIR SGL EGR - INACTIVE
Y | 5P40 | Y | NGP 896S Bumper Threshold & NGP 5075 + NGP 5060 | 40 STC | 20 MIN | PAIR DBL EGR - ACTIVE
Y | 5P40 | Y | NGP 896S Bumper Threshold & NGP 5075 + NGP 5060 | 40 STC | 20 MIN | PAIR UNEQUAL - ACTIVE
Y | 5P40 | Y | NGP 896S Bumper Threshold & NGP 5075 + NGP 5060 | 40 STC | 20 MIN | PAIR UNEQUAL - INACTIVE
Y | 5P40 | N | NGP 896S Bumper Threshold & NGP 5075 + NGP 5060 | 40 STC | 20 MIN | TRANSOM ONLY
Y | 5540 | N | NGP 896S Bumper Threshold & NGP 5075 + NGP 5060 | 40 STC | SMOKE NON-RATED | SINGLE
Y | 5540 | Y | NGP 896S Bumper Threshold & NGP 5075 + NGP 5060 | 40 STC | SMOKE NON-RATED | PAIR SGL EGR - ACTIVE
Y | 5540 | Y | NGP 896S Bumper Threshold & NGP 5075 + NGP 5060 | 40 STC | SMOKE NON-RATED | PAIR SGL EGR - INACTIVE
Y | 5540 | Y | NGP 896S Bumper Threshold & NGP 5075 + NGP 5060 | 40 STC | SMOKE NON-RATED | PAIR DBL EGR - ACTIVE
Y | 5540 | Y | NGP 896S Bumper Threshold & NGP 5075 + NGP 5060 | 40 STC | SMOKE NON-RATED | PAIR UNEQUAL - ACTIVE
Y | 5540 | Y | NGP 896S Bumper Threshold & NGP 5075 + NGP 5060 | 40 STC | SMOKE NON-RATED | PAIR UNEQUAL - INACTIVE
Y | 5540 | N | NGP 896S Bumper Threshold & NGP 5075 + NGP 5060 | 40 STC | SMOKE NON-RATED | TRANSOM ONLY
Y | 5540 | N | NGP 896S Bumper Threshold & NGP 5075 + NGP 5060 | 40 STC | NON RATED | SINGLE
Y | 5540 | Y | NGP 896S Bumper Threshold & NGP 5075 + NGP 5060 | 40 STC | NON RATED | PAIR SGL EGR - ACTIVE
Y | 5540 | Y | NGP 896S Bumper Threshold & NGP 5075 + NGP 5060 | 40 STC | NON RATED | PAIR SGL EGR - INACTIVE
Y | 5540 | Y | NGP 896S Bumper Threshold & NGP 5075 + NGP 5060 | 40 STC | NON RATED | PAIR DBL EGR - ACTIVE
Y | 5540 | Y | NGP 896S Bumper Threshold & NGP 5075 + NGP 5060 | 40 STC | NON RATED | PAIR UNEQUAL - ACTIVE
Y | 5540 | Y | NGP 896S Bumper Threshold & NGP 5075 + NGP 5060 | 40 STC | NON RATED | PAIR UNEQUAL - INACTIVE
Y | 5540 | N | NGP 896S Bumper Threshold & NGP 5075 + NGP 5060 | 40 STC | NON RATED | TRANSOM ONLY
Y | 1P50 | N | NGP 896S Bumper Threshold & NGP 5075 + NGP 5060 | 44 STC | 20 MIN | SINGLE
Y | 1P50 | Y | NGP 896S Bumper Threshold & NGP 5075 + NGP 5060 | 44 STC | 20 MIN | PAIR SGL EGR - ACTIVE
Y | 1P50 | Y | NGP 896S Bumper Threshold & NGP 5075 + NGP 5060 | 44 STC | 20 MIN | PAIR SGL EGR - INACTIVE
Y | 1P50 | Y | NGP 896S Bumper Threshold & NGP 5075 + NGP 5060 | 44 STC | 20 MIN | PAIR DBL EGR - ACTIVE
Y | 1P50 | Y | NGP 896S Bumper Threshold & NGP 5075 + NGP 5060 | 44 STC | 20 MIN | PAIR UNEQUAL - ACTIVE
Y | 1P50 | Y | NGP 896S Bumper Threshold & NGP 5075 + NGP 5060 | 44 STC | 20 MIN | PAIR UNEQUAL - INACTIVE
Y | 1P50 | N | NGP 896S Bumper Threshold & NGP 5075 + NGP 5060 | 44 STC | 20 MIN | TRANSOM ONLY
Y | 1P50 | N | NGP 896S Bumper Threshold & NGP 5075 + NGP 5060 | 44 STC | 45 MIN ( C ) | SINGLE
Y | 1P50 | N | NGP 896S Bumper Threshold & NGP 5075 + NGP 5060 | 44 STC | 45 MIN ( C ) | TRANSOM ONLY
Y | 1250 | N | NGP 896S Bumper Threshold & NGP 5075 + NGP 5060 | 44 STC | SMOKE NON-RATED | SINGLE
Y | 1250 | Y | NGP 896S Bumper Threshold & NGP 5075 + NGP 5060 | 44 STC | SMOKE NON-RATED | PAIR SGL EGR - ACTIVE
Y | 1250 | Y | NGP 896S Bumper Threshold & NGP 5075 + NGP 5060 | 44 STC | SMOKE NON-RATED | PAIR SGL EGR - INACTIVE
Y | 1250 | Y | NGP 896S Bumper Threshold & NGP 5075 + NGP 5060 | 44 STC | SMOKE NON-RATED | PAIR DBL EGR - ACTIVE
Y | 1250 | Y | NGP 896S Bumper Threshold & NGP 5075 + NGP 5060 | 44 STC | SMOKE NON-RATED | PAIR UNEQUAL - ACTIVE
Y | 1250 | Y | NGP 896S Bumper Threshold & NGP 5075 + NGP 5060 | 44 STC | SMOKE NON-RATED | PAIR UNEQUAL - INACTIVE
Y | 1250 | N | NGP 896S Bumper Threshold & NGP 5075 + NGP 5060 | 44 STC | SMOKE NON-RATED | TRANSOM ONLY
Y | 1250 | N | NGP 896S Bumper Threshold & NGP 5075 + NGP 5060 | 44 STC | NON RATED | SINGLE
Y | 1250 | Y | NGP 896S Bumper Threshold & NGP 5075 + NGP 5060 | 44 STC | NON RATED | PAIR SGL EGR - ACTIVE
Y | 1250 | Y | NGP 896S Bumper Threshold & NGP 5075 + NGP 5060 | 44 STC | NON RATED | PAIR SGL EGR - INACTIVE
Y | 1250 | Y | NGP 896S Bumper Threshold & NGP 5075 + NGP 5060 | 44 STC | NON RATED | PAIR DBL EGR - ACTIVE
Y | 1250 | Y | NGP 896S Bumper Threshold & NGP 5075 + NGP 5060 | 44 STC | NON RATED | PAIR UNEQUAL - ACTIVE
Y | 1250 | Y | NGP 896S Bumper Threshold & NGP 5075 + NGP 5060 | 44 STC | NON RATED | PAIR UNEQUAL - INACTIVE
Y | 1250 | N | NGP 896S Bumper Threshold & NGP 5075 + NGP 5060 | 44 STC | NON RATED | TRANSOM ONLY
Y | 5P50 | N | NGP 896S Bumper Threshold & NGP 5075 + NGP 5060 | 44 STC | 20 MIN | SINGLE
Y | 5P50 | Y | NGP 896S Bumper Threshold & NGP 5075 + NGP 5060 | 44 STC | 20 MIN | PAIR SGL EGR - ACTIVE
Y | 5P50 | Y | NGP 896S Bumper Threshold & NGP 5075 + NGP 5060 | 44 STC | 20 MIN | PAIR SGL EGR - INACTIVE
Y | 5P50 | Y | NGP 896S Bumper Threshold & NGP 5075 + NGP 5060 | 44 STC | 20 MIN | PAIR DBL EGR - ACTIVE
Y | 5P50 | Y | NGP 896S Bumper Threshold & NGP 5075 + NGP 5060 | 44 STC | 20 MIN | PAIR UNEQUAL - ACTIVE
Y | 5P50 | Y | NGP 896S Bumper Threshold & NGP 5075 + NGP 5060 | 44 STC | 20 MIN | PAIR UNEQUAL - INACTIVE
Y | 5P50 | N | NGP 896S Bumper Threshold & NGP 5075 + NGP 5060 | 44 STC | 20 MIN | TRANSOM ONLY
Y | 5P50 | N | NGP 896S Bumper Threshold & NGP 5075 + NGP 5060 | 44 STC | 45 MIN ( C ) | SINGLE
Y | 5P50 | N | NGP 896S Bumper Threshold & NGP 5075 + NGP 5060 | 44 STC | 45 MIN ( C ) | TRANSOM ONLY
Y | 5550 | N | NGP 896S Bumper Threshold & NGP 5075 + NGP 5060 | 44 STC | SMOKE NON-RATED | SINGLE
Y | 5550 | Y | NGP 896S Bumper Threshold & NGP 5075 + NGP 5060 | 44 STC | SMOKE NON-RATED | PAIR SGL EGR - ACTIVE
Y | 5550 | Y | NGP 896S Bumper Threshold & NGP 5075 + NGP 5060 | 44 STC | SMOKE NON-RATED | PAIR SGL EGR - INACTIVE
Y | 5550 | Y | NGP 896S Bumper Threshold & NGP 5075 + NGP 5060 | 44 STC | SMOKE NON-RATED | PAIR DBL EGR - ACTIVE
Y | 5550 | Y | NGP 896S Bumper Threshold & NGP 5075 + NGP 5060 | 44 STC | SMOKE NON-RATED | PAIR UNEQUAL - ACTIVE
Y | 5550 | Y | NGP 896S Bumper Threshold & NGP 5075 + NGP 5060 | 44 STC | SMOKE NON-RATED | PAIR UNEQUAL - INACTIVE
Y | 5550 | N | NGP 896S Bumper Threshold & NGP 5075 + NGP 5060 | 44 STC | SMOKE NON-RATED | TRANSOM ONLY
Y | 5550 | N | NGP 896S Bumper Threshold & NGP 5075 + NGP 5060 | 44 STC | NON RATED | SINGLE
Y | 5550 | Y | NGP 896S Bumper Threshold & NGP 5075 + NGP 5060 | 44 STC | NON RATED | PAIR SGL EGR - ACTIVE
Y | 5550 | Y | NGP 896S Bumper Threshold & NGP 5075 + NGP 5060 | 44 STC | NON RATED | PAIR SGL EGR - INACTIVE
Y | 5550 | Y | NGP 896S Bumper Threshold & NGP 5075 + NGP 5060 | 44 STC | NON RATED | PAIR DBL EGR - ACTIVE
Y | 5550 | Y | NGP 896S Bumper Threshold & NGP 5075 + NGP 5060 | 44 STC | NON RATED | PAIR UNEQUAL - ACTIVE
Y | 5550 | Y | NGP 896S Bumper Threshold & NGP 5075 + NGP 5060 | 44 STC | NON RATED | PAIR UNEQUAL - INACTIVE
Y | 5550 | N | NGP 896S Bumper Threshold & NGP 5075 + NGP 5060 | 44 STC | NON RATED | TRANSOM ONLY
Y | 1P50 | N | NGP 896S Bumper Threshold & NGP 5075 + NGP 5060 | 46 STC | 20 MIN | SINGLE
Y | 1P50 | Y | NGP 896S Bumper Threshold & NGP 5075 + NGP 5060 | 46 STC | 20 MIN | PAIR SGL EGR - ACTIVE
Y | 1P50 | Y | NGP 896S Bumper Threshold & NGP 5075 + NGP 5060 | 46 STC | 20 MIN | PAIR SGL EGR - INACTIVE
Y | 1P50 | Y | NGP 896S Bumper Threshold & NGP 5075 + NGP 5060 | 46 STC | 20 MIN | PAIR DBL EGR - ACTIVE
Y | 1P50 | Y | NGP 896S Bumper Threshold & NGP 5075 + NGP 5060 | 46 STC | 20 MIN | PAIR UNEQUAL - ACTIVE
Y | 1P50 | Y | NGP 896S Bumper Threshold & NGP 5075 + NGP 5060 | 46 STC | 20 MIN | PAIR UNEQUAL - INACTIVE
Y | 1P50 | N | NGP 896S Bumper Threshold & NGP 5075 + NGP 5060 | 46 STC | 20 MIN | TRANSOM ONLY
Y | 1P50 | N | NGP 896S Bumper Threshold & NGP 5075 + NGP 5060 | 46 STC | 45 MIN ( C ) | SINGLE
Y | 1P50 | N | NGP 896S Bumper Threshold & NGP 5075 + NGP 5060 | 46 STC | 45 MIN ( C ) | TRANSOM ONLY
Y | 1250 | N | NGP 896S Bumper Threshold & NGP 5075 + NGP 5060 | 46 STC | SMOKE NON-RATED | SINGLE
Y | 1250 | Y | NGP 896S Bumper Threshold & NGP 5075 + NGP 5060 | 46 STC | SMOKE NON-RATED | PAIR SGL EGR - ACTIVE
Y | 1250 | Y | NGP 896S Bumper Threshold & NGP 5075 + NGP 5060 | 46 STC | SMOKE NON-RATED | PAIR SGL EGR - INACTIVE
Y | 1250 | Y | NGP 896S Bumper Threshold & NGP 5075 + NGP 5060 | 46 STC | SMOKE NON-RATED | PAIR DBL EGR - ACTIVE
Y | 1250 | Y | NGP 896S Bumper Threshold & NGP 5075 + NGP 5060 | 46 STC | SMOKE NON-RATED | PAIR UNEQUAL - ACTIVE
Y | 1250 | Y | NGP 896S Bumper Threshold & NGP 5075 + NGP 5060 | 46 STC | SMOKE NON-RATED | PAIR UNEQUAL - INACTIVE
Y | 1250 | N | NGP 896S Bumper Threshold & NGP 5075 + NGP 5060 | 46 STC | SMOKE NON-RATED | TRANSOM ONLY
Y | 1250 | N | NGP 896S Bumper Threshold & NGP 5075 + NGP 5060 | 46 STC | NON RATED | SINGLE
Y | 1250 | Y | NGP 896S Bumper Threshold & NGP 5075 + NGP 5060 | 46 STC | NON RATED | PAIR SGL EGR - ACTIVE
Y | 1250 | Y | NGP 896S Bumper Threshold & NGP 5075 + NGP 5060 | 46 STC | NON RATED | PAIR SGL EGR - INACTIVE
Y | 1250 | Y | NGP 896S Bumper Threshold & NGP 5075 + NGP 5060 | 46 STC | NON RATED | PAIR DBL EGR - ACTIVE
Y | 1250 | Y | NGP 896S Bumper Threshold & NGP 5075 + NGP 5060 | 46 STC | NON RATED | PAIR UNEQUAL - ACTIVE
Y | 1250 | Y | NGP 896S Bumper Threshold & NGP 5075 + NGP 5060 | 46 STC | NON RATED | PAIR UNEQUAL - INACTIVE
Y | 1250 | N | NGP 896S Bumper Threshold & NGP 5075 + NGP 5060 | 46 STC | NON RATED | TRANSOM ONLY
Y | 5P50 | N | NGP 896S Bumper Threshold & NGP 5075 + NGP 5060 | 46 STC | 20 MIN | SINGLE
Y | 5P50 | Y | NGP 896S Bumper Threshold & NGP 5075 + NGP 5060 | 46 STC | 20 MIN | PAIR SGL EGR - ACTIVE
Y | 5P50 | Y | NGP 896S Bumper Threshold & NGP 5075 + NGP 5060 | 46 STC | 20 MIN | PAIR SGL EGR - INACTIVE
Y | 5P50 | Y | NGP 896S Bumper Threshold & NGP 5075 + NGP 5060 | 46 STC | 20 MIN | PAIR DBL EGR - ACTIVE
Y | 5P50 | Y | NGP 896S Bumper Threshold & NGP 5075 + NGP 5060 | 46 STC | 20 MIN | PAIR UNEQUAL - ACTIVE
Y | 5P50 | Y | NGP 896S Bumper Threshold & NGP 5075 + NGP 5060 | 46 STC | 20 MIN | PAIR UNEQUAL - INACTIVE
Y | 5P50 | N | NGP 896S Bumper Threshold & NGP 5075 + NGP 5060 | 46 STC | 20 MIN | TRANSOM ONLY
Y | 5P50 | N | NGP 896S Bumper Threshold & NGP 5075 + NGP 5060 | 46 STC | 45 MIN ( C ) | SINGLE
Y | 5P50 | N | NGP 896S Bumper Threshold & NGP 5075 + NGP 5060 | 46 STC | 45 MIN ( C ) | TRANSOM ONLY
Y | 5550 | N | NGP 896S Bumper Threshold & NGP 5075 + NGP 5060 | 46 STC | SMOKE NON-RATED | SINGLE
Y | 5550 | Y | NGP 896S Bumper Threshold & NGP 5075 + NGP 5060 | 46 STC | SMOKE NON-RATED | PAIR SGL EGR - ACTIVE
Y | 5550 | Y | NGP 896S Bumper Threshold & NGP 5075 + NGP 5060 | 46 STC | SMOKE NON-RATED | PAIR SGL EGR - INACTIVE
Y | 5550 | Y | NGP 896S Bumper Threshold & NGP 5075 + NGP 5060 | 46 STC | SMOKE NON-RATED | PAIR DBL EGR - ACTIVE
Y | 5550 | Y | NGP 896S Bumper Threshold & NGP 5075 + NGP 5060 | 46 STC | SMOKE NON-RATED | PAIR UNEQUAL - ACTIVE
Y | 5550 | Y | NGP 896S Bumper Threshold & NGP 5075 + NGP 5060 | 46 STC | SMOKE NON-RATED | PAIR UNEQUAL - INACTIVE
Y | 5550 | N | NGP 896S Bumper Threshold & NGP 5075 + NGP 5060 | 46 STC | SMOKE NON-RATED | TRANSOM ONLY
Y | 5550 | N | NGP 896S Bumper Threshold & NGP 5075 + NGP 5060 | 46 STC | NON RATED | SINGLE
Y | 5550 | Y | NGP 896S Bumper Threshold & NGP 5075 + NGP 5060 | 46 STC | NON RATED | PAIR SGL EGR - ACTIVE
Y | 5550 | Y | NGP 896S Bumper Threshold & NGP 5075 + NGP 5060 | 46 STC | NON RATED | PAIR SGL EGR - INACTIVE
Y | 5550 | Y | NGP 896S Bumper Threshold & NGP 5075 + NGP 5060 | 46 STC | NON RATED | PAIR DBL EGR - ACTIVE
Y | 5550 | Y | NGP 896S Bumper Threshold & NGP 5075 + NGP 5060 | 46 STC | NON RATED | PAIR UNEQUAL - ACTIVE
Y | 5550 | Y | NGP 896S Bumper Threshold & NGP 5075 + NGP 5060 | 46 STC | NON RATED | PAIR UNEQUAL - INACTIVE
Y | 5550 | N | NGP 896S Bumper Threshold & NGP 5075 + NGP 5060 | 46 STC | NON RATED | TRANSOM ONLY
Y | 1P50 | N | NGP 896S Bumper Threshold & NGP 5075 + NGP 5060 | 47 STC | 20 MIN | SINGLE
Y | 1P50 | Y | NGP 896S Bumper Threshold & NGP 5075 + NGP 5060 | 47 STC | 20 MIN | PAIR SGL EGR - ACTIVE
Y | 1P50 | Y | NGP 896S Bumper Threshold & NGP 5075 + NGP 5060 | 47 STC | 20 MIN | PAIR SGL EGR - INACTIVE
Y | 1P50 | Y | NGP 896S Bumper Threshold & NGP 5075 + NGP 5060 | 47 STC | 20 MIN | PAIR DBL EGR - ACTIVE
Y | 1P50 | Y | NGP 896S Bumper Threshold & NGP 5075 + NGP 5060 | 47 STC | 20 MIN | PAIR UNEQUAL - ACTIVE
Y | 1P50 | Y | NGP 896S Bumper Threshold & NGP 5075 + NGP 5060 | 47 STC | 20 MIN | PAIR UNEQUAL - INACTIVE
Y | 1P50 | N | NGP 896S Bumper Threshold & NGP 5075 + NGP 5060 | 47 STC | 20 MIN | TRANSOM ONLY
Y | 1250 | N | NGP 896S Bumper Threshold & NGP 5075 + NGP 5060 | 47 STC | SMOKE NON-RATED | SINGLE
Y | 1250 | Y | NGP 896S Bumper Threshold & NGP 5075 + NGP 5060 | 47 STC | SMOKE NON-RATED | PAIR SGL EGR - ACTIVE
Y | 1250 | Y | NGP 896S Bumper Threshold & NGP 5075 + NGP 5060 | 47 STC | SMOKE NON-RATED | PAIR SGL EGR - INACTIVE
Y | 1250 | Y | NGP 896S Bumper Threshold & NGP 5075 + NGP 5060 | 47 STC | SMOKE NON-RATED | PAIR DBL EGR - ACTIVE
Y | 1250 | Y | NGP 896S Bumper Threshold & NGP 5075 + NGP 5060 | 47 STC | SMOKE NON-RATED | PAIR UNEQUAL - ACTIVE
Y | 1250 | Y | NGP 896S Bumper Threshold & NGP 5075 + NGP 5060 | 47 STC | SMOKE NON-RATED | PAIR UNEQUAL - INACTIVE
Y | 1250 | N | NGP 896S Bumper Threshold & NGP 5075 + NGP 5060 | 47 STC | SMOKE NON-RATED | TRANSOM ONLY
Y | 1250 | N | NGP 896S Bumper Threshold & NGP 5075 + NGP 5060 | 47 STC | NON RATED | SINGLE
Y | 1250 | Y | NGP 896S Bumper Threshold & NGP 5075 + NGP 5060 | 47 STC | NON RATED | PAIR SGL EGR - ACTIVE
Y | 1250 | Y | NGP 896S Bumper Threshold & NGP 5075 + NGP 5060 | 47 STC | NON RATED | PAIR SGL EGR - INACTIVE
Y | 1250 | Y | NGP 896S Bumper Threshold & NGP 5075 + NGP 5060 | 47 STC | NON RATED | PAIR DBL EGR - ACTIVE
Y | 1250 | Y | NGP 896S Bumper Threshold & NGP 5075 + NGP 5060 | 47 STC | NON RATED | PAIR UNEQUAL - ACTIVE
Y | 1250 | Y | NGP 896S Bumper Threshold & NGP 5075 + NGP 5060 | 47 STC | NON RATED | PAIR UNEQUAL - INACTIVE
Y | 1250 | N | NGP 896S Bumper Threshold & NGP 5075 + NGP 5060 | 47 STC | NON RATED | TRANSOM ONLY
Y | 5P50 | N | NGP 896S Bumper Threshold & NGP 5075 + NGP 5060 | 47 STC | 20 MIN | SINGLE
Y | 5P50 | Y | NGP 896S Bumper Threshold & NGP 5075 + NGP 5060 | 47 STC | 20 MIN | PAIR SGL EGR - ACTIVE
Y | 5P50 | Y | NGP 896S Bumper Threshold & NGP 5075 + NGP 5060 | 47 STC | 20 MIN | PAIR SGL EGR - INACTIVE
Y | 5P50 | Y | NGP 896S Bumper Threshold & NGP 5075 + NGP 5060 | 47 STC | 20 MIN | PAIR DBL EGR - ACTIVE
Y | 5P50 | Y | NGP 896S Bumper Threshold & NGP 5075 + NGP 5060 | 47 STC | 20 MIN | PAIR UNEQUAL - ACTIVE
Y | 5P50 | Y | NGP 896S Bumper Threshold & NGP 5075 + NGP 5060 | 47 STC | 20 MIN | PAIR UNEQUAL - INACTIVE
Y | 5P50 | N | NGP 896S Bumper Threshold & NGP 5075 + NGP 5060 | 47 STC | 20 MIN | TRANSOM ONLY
Y | 5550 | N | NGP 896S Bumper Threshold & NGP 5075 + NGP 5060 | 47 STC | SMOKE NON-RATED | SINGLE
Y | 5550 | Y | NGP 896S Bumper Threshold & NGP 5075 + NGP 5060 | 47 STC | SMOKE NON-RATED | PAIR SGL EGR - ACTIVE
Y | 5550 | Y | NGP 896S Bumper Threshold & NGP 5075 + NGP 5060 | 47 STC | SMOKE NON-RATED | PAIR SGL EGR - INACTIVE
Y | 5550 | Y | NGP 896S Bumper Threshold & NGP 5075 + NGP 5060 | 47 STC | SMOKE NON-RATED | PAIR DBL EGR - ACTIVE
Y | 5550 | Y | NGP 896S Bumper Threshold & NGP 5075 + NGP 5060 | 47 STC | SMOKE NON-RATED | PAIR UNEQUAL - ACTIVE
Y | 5550 | Y | NGP 896S Bumper Threshold & NGP 5075 + NGP 5060 | 47 STC | SMOKE NON-RATED | PAIR UNEQUAL - INACTIVE
Y | 5550 | N | NGP 896S Bumper Threshold & NGP 5075 + NGP 5060 | 47 STC | SMOKE NON-RATED | TRANSOM ONLY
Y | 5550 | N | NGP 896S Bumper Threshold & NGP 5075 + NGP 5060 | 47 STC | NON RATED | SINGLE
Y | 5550 | Y | NGP 896S Bumper Threshold & NGP 5075 + NGP 5060 | 47 STC | NON RATED | PAIR SGL EGR - ACTIVE
Y | 5550 | Y | NGP 896S Bumper Threshold & NGP 5075 + NGP 5060 | 47 STC | NON RATED | PAIR SGL EGR - INACTIVE
Y | 5550 | Y | NGP 896S Bumper Threshold & NGP 5075 + NGP 5060 | 47 STC | NON RATED | PAIR DBL EGR - ACTIVE
Y | 5550 | Y | NGP 896S Bumper Threshold & NGP 5075 + NGP 5060 | 47 STC | NON RATED | PAIR UNEQUAL - ACTIVE
Y | 5550 | Y | NGP 896S Bumper Threshold & NGP 5075 + NGP 5060 | 47 STC | NON RATED | PAIR UNEQUAL - INACTIVE
Y | 5550 | N | NGP 896S Bumper Threshold & NGP 5075 + NGP 5060 | 47 STC | NON RATED | TRANSOM ONLY
Y | 1P50 | N | NGP 896S Bumper Threshold & NGP 5075 + NGP 5060 | 41 STC | 20 MIN | SINGLE
Y | 1P50 | Y | NGP 896S Bumper Threshold & NGP 5075 + NGP 5060 | 41 STC | 20 MIN | PAIR SGL EGR - ACTIVE
Y | 1P50 | Y | NGP 896S Bumper Threshold & NGP 5075 + NGP 5060 | 41 STC | 20 MIN | PAIR SGL EGR - INACTIVE
Y | 1P50 | Y | NGP 896S Bumper Threshold & NGP 5075 + NGP 5060 | 41 STC | 20 MIN | PAIR DBL EGR - ACTIVE
Y | 1P50 | Y | NGP 896S Bumper Threshold & NGP 5075 + NGP 5060 | 41 STC | 20 MIN | PAIR UNEQUAL - ACTIVE
Y | 1P50 | Y | NGP 896S Bumper Threshold & NGP 5075 + NGP 5060 | 41 STC | 20 MIN | PAIR UNEQUAL - INACTIVE
Y | 1P50 | N | NGP 896S Bumper Threshold & NGP 5075 + NGP 5060 | 41 STC | 20 MIN | TRANSOM ONLY
Y | 1P50 | N | NGP 896S Bumper Threshold & NGP 5075 + NGP 5060 | 41 STC | 45 MIN ( C ) | SINGLE
Y | 1P50 | N | NGP 896S Bumper Threshold & NGP 5075 + NGP 5060 | 41 STC | 45 MIN ( C ) | TRANSOM ONLY
Y | 1250 | N | NGP 896S Bumper Threshold & NGP 5075 + NGP 5060 | 41 STC | SMOKE NON-RATED | SINGLE
Y | 1250 | Y | NGP 896S Bumper Threshold & NGP 5075 + NGP 5060 | 41 STC | SMOKE NON-RATED | PAIR SGL EGR - ACTIVE
Y | 1250 | Y | NGP 896S Bumper Threshold & NGP 5075 + NGP 5060 | 41 STC | SMOKE NON-RATED | PAIR SGL EGR - INACTIVE
Y | 1250 | Y | NGP 896S Bumper Threshold & NGP 5075 + NGP 5060 | 41 STC | SMOKE NON-RATED | PAIR DBL EGR - ACTIVE
Y | 1250 | Y | NGP 896S Bumper Threshold & NGP 5075 + NGP 5060 | 41 STC | SMOKE NON-RATED | PAIR UNEQUAL - ACTIVE
Y | 1250 | Y | NGP 896S Bumper Threshold & NGP 5075 + NGP 5060 | 41 STC | SMOKE NON-RATED | PAIR UNEQUAL - INACTIVE
Y | 1250 | N | NGP 896S Bumper Threshold & NGP 5075 + NGP 5060 | 41 STC | SMOKE NON-RATED | TRANSOM ONLY
Y | 1250 | N | NGP 896S Bumper Threshold & NGP 5075 + NGP 5060 | 41 STC | NON RATED | SINGLE
Y | 1250 | Y | NGP 896S Bumper Threshold & NGP 5075 + NGP 5060 | 41 STC | NON RATED | PAIR SGL EGR - ACTIVE
Y | 1250 | Y | NGP 896S Bumper Threshold & NGP 5075 + NGP 5060 | 41 STC | NON RATED | PAIR SGL EGR - INACTIVE
Y | 1250 | Y | NGP 896S Bumper Threshold & NGP 5075 + NGP 5060 | 41 STC | NON RATED | PAIR DBL EGR - ACTIVE
Y | 1250 | Y | NGP 896S Bumper Threshold & NGP 5075 + NGP 5060 | 41 STC | NON RATED | PAIR UNEQUAL - ACTIVE
Y | 1250 | Y | NGP 896S Bumper Threshold & NGP 5075 + NGP 5060 | 41 STC | NON RATED | PAIR UNEQUAL - INACTIVE
Y | 1250 | N | NGP 896S Bumper Threshold & NGP 5075 + NGP 5060 | 41 STC | NON RATED | TRANSOM ONLY
Y | 5P50 | N | NGP 896S Bumper Threshold & NGP 5075 + NGP 5060 | 41 STC | 20 MIN | SINGLE
Y | 5P50 | Y | NGP 896S Bumper Threshold & NGP 5075 + NGP 5060 | 41 STC | 20 MIN | PAIR SGL EGR - ACTIVE
Y | 5P50 | Y | NGP 896S Bumper Threshold & NGP 5075 + NGP 5060 | 41 STC | 20 MIN | PAIR SGL EGR - INACTIVE
Y | 5P50 | Y | NGP 896S Bumper Threshold & NGP 5075 + NGP 5060 | 41 STC | 20 MIN | PAIR DBL EGR - ACTIVE
Y | 5P50 | Y | NGP 896S Bumper Threshold & NGP 5075 + NGP 5060 | 41 STC | 20 MIN | PAIR UNEQUAL - ACTIVE
Y | 5P50 | Y | NGP 896S Bumper Threshold & NGP 5075 + NGP 5060 | 41 STC | 20 MIN | PAIR UNEQUAL - INACTIVE
Y | 5P50 | N | NGP 896S Bumper Threshold & NGP 5075 + NGP 5060 | 41 STC | 20 MIN | TRANSOM ONLY
Y | 5P50 | N | NGP 896S Bumper Threshold & NGP 5075 + NGP 5060 | 41 STC | 45 MIN ( C ) | SINGLE
Y | 5P50 | N | NGP 896S Bumper Threshold & NGP 5075 + NGP 5060 | 41 STC | 45 MIN ( C ) | TRANSOM ONLY
Y | 5550 | N | NGP 896S Bumper Threshold & NGP 5075 + NGP 5060 | 41 STC | SMOKE NON-RATED | SINGLE
Y | 5550 | Y | NGP 896S Bumper Threshold & NGP 5075 + NGP 5060 | 41 STC | SMOKE NON-RATED | PAIR SGL EGR - ACTIVE
Y | 5550 | Y | NGP 896S Bumper Threshold & NGP 5075 + NGP 5060 | 41 STC | SMOKE NON-RATED | PAIR SGL EGR - INACTIVE
Y | 5550 | Y | NGP 896S Bumper Threshold & NGP 5075 + NGP 5060 | 41 STC | SMOKE NON-RATED | PAIR DBL EGR - ACTIVE
Y | 5550 | Y | NGP 896S Bumper Threshold & NGP 5075 + NGP 5060 | 41 STC | SMOKE NON-RATED | PAIR UNEQUAL - ACTIVE
Y | 5550 | Y | NGP 896S Bumper Threshold & NGP 5075 + NGP 5060 | 41 STC | SMOKE NON-RATED | PAIR UNEQUAL - INACTIVE
Y | 5550 | N | NGP 896S Bumper Threshold & NGP 5075 + NGP 5060 | 41 STC | SMOKE NON-RATED | TRANSOM ONLY
Y | 5550 | N | NGP 896S Bumper Threshold & NGP 5075 + NGP 5060 | 41 STC | NON RATED | SINGLE
Y | 5550 | Y | NGP 896S Bumper Threshold & NGP 5075 + NGP 5060 | 41 STC | NON RATED | PAIR SGL EGR - ACTIVE
Y | 5550 | Y | NGP 896S Bumper Threshold & NGP 5075 + NGP 5060 | 41 STC | NON RATED | PAIR SGL EGR - INACTIVE
Y | 5550 | Y | NGP 896S Bumper Threshold & NGP 5075 + NGP 5060 | 41 STC | NON RATED | PAIR DBL EGR - ACTIVE
Y | 5550 | Y | NGP 896S Bumper Threshold & NGP 5075 + NGP 5060 | 41 STC | NON RATED | PAIR UNEQUAL - ACTIVE
Y | 5550 | Y | NGP 896S Bumper Threshold & NGP 5075 + NGP 5060 | 41 STC | NON RATED | PAIR UNEQUAL - INACTIVE
Y | 5550 | N | NGP 896S Bumper Threshold & NGP 5075 + NGP 5060 | 41 STC | NON RATED | TRANSOM ONLY
Y | 1P50 | N | NGP 896S Bumper Threshold & NGP 5075 + NGP 5060 | 43 STC | 20 MIN | SINGLE
Y | 1P50 | Y | NGP 896S Bumper Threshold & NGP 5075 + NGP 5060 | 43 STC | 20 MIN | PAIR SGL EGR - ACTIVE
Y | 1P50 | Y | NGP 896S Bumper Threshold & NGP 5075 + NGP 5060 | 43 STC | 20 MIN | PAIR SGL EGR - INACTIVE
Y | 1P50 | Y | NGP 896S Bumper Threshold & NGP 5075 + NGP 5060 | 43 STC | 20 MIN | PAIR DBL EGR - ACTIVE
Y | 1P50 | Y | NGP 896S Bumper Threshold & NGP 5075 + NGP 5060 | 43 STC | 20 MIN | PAIR UNEQUAL - ACTIVE
Y | 1P50 | Y | NGP 896S Bumper Threshold & NGP 5075 + NGP 5060 | 43 STC | 20 MIN | PAIR UNEQUAL - INACTIVE
Y | 1P50 | N | NGP 896S Bumper Threshold & NGP 5075 + NGP 5060 | 43 STC | 20 MIN | TRANSOM ONLY
Y | 1P50 | N | NGP 896S Bumper Threshold & NGP 5075 + NGP 5060 | 43 STC | 45 MIN ( C ) | SINGLE
Y | 1P50 | N | NGP 896S Bumper Threshold & NGP 5075 + NGP 5060 | 43 STC | 45 MIN ( C ) | TRANSOM ONLY
Y | 1250 | N | NGP 896S Bumper Threshold & NGP 5075 + NGP 5060 | 43 STC | SMOKE NON-RATED | SINGLE
Y | 1250 | Y | NGP 896S Bumper Threshold & NGP 5075 + NGP 5060 | 43 STC | SMOKE NON-RATED | PAIR SGL EGR - ACTIVE
Y | 1250 | Y | NGP 896S Bumper Threshold & NGP 5075 + NGP 5060 | 43 STC | SMOKE NON-RATED | PAIR SGL EGR - INACTIVE
Y | 1250 | Y | NGP 896S Bumper Threshold & NGP 5075 + NGP 5060 | 43 STC | SMOKE NON-RATED | PAIR DBL EGR - ACTIVE
Y | 1250 | Y | NGP 896S Bumper Threshold & NGP 5075 + NGP 5060 | 43 STC | SMOKE NON-RATED | PAIR UNEQUAL - ACTIVE
Y | 1250 | Y | NGP 896S Bumper Threshold & NGP 5075 + NGP 5060 | 43 STC | SMOKE NON-RATED | PAIR UNEQUAL - INACTIVE
Y | 1250 | N | NGP 896S Bumper Threshold & NGP 5075 + NGP 5060 | 43 STC | SMOKE NON-RATED | TRANSOM ONLY
Y | 1250 | N | NGP 896S Bumper Threshold & NGP 5075 + NGP 5060 | 43 STC | NON RATED | SINGLE
Y | 1250 | Y | NGP 896S Bumper Threshold & NGP 5075 + NGP 5060 | 43 STC | NON RATED | PAIR SGL EGR - ACTIVE
Y | 1250 | Y | NGP 896S Bumper Threshold & NGP 5075 + NGP 5060 | 43 STC | NON RATED | PAIR SGL EGR - INACTIVE
Y | 1250 | Y | NGP 896S Bumper Threshold & NGP 5075 + NGP 5060 | 43 STC | NON RATED | PAIR DBL EGR - ACTIVE
Y | 1250 | Y | NGP 896S Bumper Threshold & NGP 5075 + NGP 5060 | 43 STC | NON RATED | PAIR UNEQUAL - ACTIVE
Y | 1250 | Y | NGP 896S Bumper Threshold & NGP 5075 + NGP 5060 | 43 STC | NON RATED | PAIR UNEQUAL - INACTIVE
Y | 1250 | N | NGP 896S Bumper Threshold & NGP 5075 + NGP 5060 | 43 STC | NON RATED | TRANSOM ONLY
Y | 5P50 | N | NGP 896S Bumper Threshold & NGP 5075 + NGP 5060 | 43 STC | 20 MIN | SINGLE
Y | 5P50 | Y | NGP 896S Bumper Threshold & NGP 5075 + NGP 5060 | 43 STC | 20 MIN | PAIR SGL EGR - ACTIVE
Y | 5P50 | Y | NGP 896S Bumper Threshold & NGP 5075 + NGP 5060 | 43 STC | 20 MIN | PAIR SGL EGR - INACTIVE
Y | 5P50 | Y | NGP 896S Bumper Threshold & NGP 5075 + NGP 5060 | 43 STC | 20 MIN | PAIR DBL EGR - ACTIVE
Y | 5P50 | Y | NGP 896S Bumper Threshold & NGP 5075 + NGP 5060 | 43 STC | 20 MIN | PAIR UNEQUAL - ACTIVE
Y | 5P50 | Y | NGP 896S Bumper Threshold & NGP 5075 + NGP 5060 | 43 STC | 20 MIN | PAIR UNEQUAL - INACTIVE
Y | 5P50 | N | NGP 896S Bumper Threshold & NGP 5075 + NGP 5060 | 43 STC | 20 MIN | TRANSOM ONLY
Y | 5P50 | N | NGP 896S Bumper Threshold & NGP 5075 + NGP 5060 | 43 STC | 45 MIN ( C ) | SINGLE
Y | 5P50 | N | NGP 896S Bumper Threshold & NGP 5075 + NGP 5060 | 43 STC | 45 MIN ( C ) | TRANSOM ONLY
Y | 5550 | N | NGP 896S Bumper Threshold & NGP 5075 + NGP 5060 | 43 STC | SMOKE NON-RATED | SINGLE
Y | 5550 | Y | NGP 896S Bumper Threshold & NGP 5075 + NGP 5060 | 43 STC | SMOKE NON-RATED | PAIR SGL EGR - ACTIVE
Y | 5550 | Y | NGP 896S Bumper Threshold & NGP 5075 + NGP 5060 | 43 STC | SMOKE NON-RATED | PAIR SGL EGR - INACTIVE
Y | 5550 | Y | NGP 896S Bumper Threshold & NGP 5075 + NGP 5060 | 43 STC | SMOKE NON-RATED | PAIR DBL EGR - ACTIVE
Y | 5550 | Y | NGP 896S Bumper Threshold & NGP 5075 + NGP 5060 | 43 STC | SMOKE NON-RATED | PAIR UNEQUAL - ACTIVE
Y | 5550 | Y | NGP 896S Bumper Threshold & NGP 5075 + NGP 5060 | 43 STC | SMOKE NON-RATED | PAIR UNEQUAL - INACTIVE
Y | 5550 | N | NGP 896S Bumper Threshold & NGP 5075 + NGP 5060 | 43 STC | SMOKE NON-RATED | TRANSOM ONLY
Y | 5550 | N | NGP 896S Bumper Threshold & NGP 5075 + NGP 5060 | 43 STC | NON RATED | SINGLE
Y | 5550 | Y | NGP 896S Bumper Threshold & NGP 5075 + NGP 5060 | 43 STC | NON RATED | PAIR SGL EGR - ACTIVE
Y | 5550 | Y | NGP 896S Bumper Threshold & NGP 5075 + NGP 5060 | 43 STC | NON RATED | PAIR SGL EGR - INACTIVE
Y | 5550 | Y | NGP 896S Bumper Threshold & NGP 5075 + NGP 5060 | 43 STC | NON RATED | PAIR DBL EGR - ACTIVE
Y | 5550 | Y | NGP 896S Bumper Threshold & NGP 5075 + NGP 5060 | 43 STC | NON RATED | PAIR UNEQUAL - ACTIVE
Y | 5550 | Y | NGP 896S Bumper Threshold & NGP 5075 + NGP 5060 | 43 STC | NON RATED | PAIR UNEQUAL - INACTIVE
Y | 5550 | N | NGP 896S Bumper Threshold & NGP 5075 + NGP 5060 | 43 STC | NON RATED | TRANSOM ONLY
Y | PFRE | N | NGP 896S Bumper Threshold & NGP 5075 + NGP 5060 | 37 STC | 60 MIN ( B ) | SINGLE
Y | PFRE | Y | NGP 896S Bumper Threshold & NGP 5075 + NGP 5060 | 37 STC | 60 MIN ( B ) | PAIR SGL EGR - ACTIVE
Y | PFRE | Y | NGP 896S Bumper Threshold & NGP 5075 + NGP 5060 | 37 STC | 60 MIN ( B ) | PAIR SGL EGR - INACTIVE
Y | PFRE | Y | NGP 896S Bumper Threshold & NGP 5075 + NGP 5060 | 37 STC | 60 MIN ( B ) | PAIR DBL EGR - ACTIVE
Y | PFRE | Y | NGP 896S Bumper Threshold & NGP 5075 + NGP 5060 | 37 STC | 60 MIN ( B ) | PAIR UNEQUAL - ACTIVE
Y | PFRE | Y | NGP 896S Bumper Threshold & NGP 5075 + NGP 5060 | 37 STC | 60 MIN ( B ) | PAIR UNEQUAL - INACTIVE
Y | PFRE | N | NGP 896S Bumper Threshold & NGP 5075 + NGP 5060 | 37 STC | 60 MIN ( B ) | TRANSOM ONLY
Y | PFRE | N | NGP 896S Bumper Threshold & NGP 5075 + NGP 5060 | 37 STC | 90 MIN ( B) | SINGLE
Y | PFRE | Y | NGP 896S Bumper Threshold & NGP 5075 + NGP 5060 | 37 STC | 90 MIN ( B) | PAIR SGL EGR - ACTIVE
Y | PFRE | Y | NGP 896S Bumper Threshold & NGP 5075 + NGP 5060 | 37 STC | 90 MIN ( B) | PAIR SGL EGR - INACTIVE
Y | PFRE | Y | NGP 896S Bumper Threshold & NGP 5075 + NGP 5060 | 37 STC | 90 MIN ( B) | PAIR DBL EGR - ACTIVE
Y | PFRE | Y | NGP 896S Bumper Threshold & NGP 5075 + NGP 5060 | 37 STC | 90 MIN ( B) | PAIR UNEQUAL - ACTIVE
Y | PFRE | Y | NGP 896S Bumper Threshold & NGP 5075 + NGP 5060 | 37 STC | 90 MIN ( B) | PAIR UNEQUAL - INACTIVE
Y | PFRE | N | NGP 896S Bumper Threshold & NGP 5075 + NGP 5060 | 37 STC | 90 MIN ( B) | TRANSOM ONLY
Y | PFRE | N | NGP 896S Bumper Threshold & NGP 5075 + NGP 5060 | 37 STC | 45 MIN ( C ) | SINGLE
Y | PFRE | Y | NGP 896S Bumper Threshold & NGP 5075 + NGP 5060 | 37 STC | 45 MIN ( C ) | PAIR SGL EGR - ACTIVE
Y | PFRE | Y | NGP 896S Bumper Threshold & NGP 5075 + NGP 5060 | 37 STC | 45 MIN ( C ) | PAIR SGL EGR - INACTIVE
Y | PFRE | Y | NGP 896S Bumper Threshold & NGP 5075 + NGP 5060 | 37 STC | 45 MIN ( C ) | PAIR DBL EGR - ACTIVE
Y | PFRE | Y | NGP 896S Bumper Threshold & NGP 5075 + NGP 5060 | 37 STC | 45 MIN ( C ) | PAIR UNEQUAL - ACTIVE
Y | PFRE | Y | NGP 896S Bumper Threshold & NGP 5075 + NGP 5060 | 37 STC | 45 MIN ( C ) | PAIR UNEQUAL - INACTIVE
Y | PFRE | N | NGP 896S Bumper Threshold & NGP 5075 + NGP 5060 | 37 STC | 45 MIN ( C ) | TRANSOM ONLY
Y | VFRE | N | NGP 896S Bumper Threshold & NGP 5075 + NGP 5060 | 37 STC | 60 MIN ( B ) | SINGLE
Y | VFRE | Y | NGP 896S Bumper Threshold & NGP 5075 + NGP 5060 | 37 STC | 60 MIN ( B ) | PAIR SGL EGR - ACTIVE
Y | VFRE | Y | NGP 896S Bumper Threshold & NGP 5075 + NGP 5060 | 37 STC | 60 MIN ( B ) | PAIR SGL EGR - INACTIVE
Y | VFRE | Y | NGP 896S Bumper Threshold & NGP 5075 + NGP 5060 | 37 STC | 60 MIN ( B ) | PAIR DBL EGR - ACTIVE
Y | VFRE | Y | NGP 896S Bumper Threshold & NGP 5075 + NGP 5060 | 37 STC | 60 MIN ( B ) | PAIR UNEQUAL - ACTIVE
Y | VFRE | Y | NGP 896S Bumper Threshold & NGP 5075 + NGP 5060 | 37 STC | 60 MIN ( B ) | PAIR UNEQUAL - INACTIVE
Y | VFRE | N | NGP 896S Bumper Threshold & NGP 5075 + NGP 5060 | 37 STC | 60 MIN ( B ) | TRANSOM ONLY
Y | VFRE | N | NGP 896S Bumper Threshold & NGP 5075 + NGP 5060 | 37 STC | 90 MIN ( B) | SINGLE
Y | VFRE | Y | NGP 896S Bumper Threshold & NGP 5075 + NGP 5060 | 37 STC | 90 MIN ( B) | PAIR SGL EGR - ACTIVE
Y | VFRE | Y | NGP 896S Bumper Threshold & NGP 5075 + NGP 5060 | 37 STC | 90 MIN ( B) | PAIR SGL EGR - INACTIVE
Y | VFRE | Y | NGP 896S Bumper Threshold & NGP 5075 + NGP 5060 | 37 STC | 90 MIN ( B) | PAIR DBL EGR - ACTIVE
Y | VFRE | Y | NGP 896S Bumper Threshold & NGP 5075 + NGP 5060 | 37 STC | 90 MIN ( B) | PAIR UNEQUAL - ACTIVE
Y | VFRE | Y | NGP 896S Bumper Threshold & NGP 5075 + NGP 5060 | 37 STC | 90 MIN ( B) | PAIR UNEQUAL - INACTIVE
Y | VFRE | N | NGP 896S Bumper Threshold & NGP 5075 + NGP 5060 | 37 STC | 90 MIN ( B) | TRANSOM ONLY
Y | VFRE | N | NGP 896S Bumper Threshold & NGP 5075 + NGP 5060 | 37 STC | 45 MIN ( C ) | SINGLE
Y | VFRE | Y | NGP 896S Bumper Threshold & NGP 5075 + NGP 5060 | 37 STC | 45 MIN ( C ) | PAIR SGL EGR - ACTIVE
Y | VFRE | Y | NGP 896S Bumper Threshold & NGP 5075 + NGP 5060 | 37 STC | 45 MIN ( C ) | PAIR SGL EGR - INACTIVE
Y | VFRE | Y | NGP 896S Bumper Threshold & NGP 5075 + NGP 5060 | 37 STC | 45 MIN ( C ) | PAIR DBL EGR - ACTIVE
Y | VFRE | Y | NGP 896S Bumper Threshold & NGP 5075 + NGP 5060 | 37 STC | 45 MIN ( C ) | PAIR UNEQUAL - ACTIVE
Y | VFRE | Y | NGP 896S Bumper Threshold & NGP 5075 + NGP 5060 | 37 STC | 45 MIN ( C ) | PAIR UNEQUAL - INACTIVE
Y | VFRE | N | NGP 896S Bumper Threshold & NGP 5075 + NGP 5060 | 37 STC | 45 MIN ( C ) | TRANSOM ONLY
Y | 1P50 | N | NGP 896S Bumper Threshold & NGP 5075 + NGP 5060 | 48 STC | 20 MIN | SINGLE
Y | 1P50 | Y | NGP 896S Bumper Threshold & NGP 5075 + NGP 5060 | 48 STC | 20 MIN | PAIR SGL EGR - ACTIVE
Y | 1P50 | Y | NGP 896S Bumper Threshold & NGP 5075 + NGP 5060 | 48 STC | 20 MIN | PAIR SGL EGR - INACTIVE
Y | 1P50 | Y | NGP 896S Bumper Threshold & NGP 5075 + NGP 5060 | 48 STC | 20 MIN | PAIR DBL EGR - ACTIVE
Y | 1P50 | Y | NGP 896S Bumper Threshold & NGP 5075 + NGP 5060 | 48 STC | 20 MIN | PAIR UNEQUAL - ACTIVE
Y | 1P50 | Y | NGP 896S Bumper Threshold & NGP 5075 + NGP 5060 | 48 STC | 20 MIN | PAIR UNEQUAL - INACTIVE
Y | 1P50 | N | NGP 896S Bumper Threshold & NGP 5075 + NGP 5060 | 48 STC | 20 MIN | TRANSOM ONLY
Y | 1250 | N | NGP 896S Bumper Threshold & NGP 5075 + NGP 5060 | 48 STC | SMOKE NON-RATED | SINGLE
Y | 1250 | Y | NGP 896S Bumper Threshold & NGP 5075 + NGP 5060 | 48 STC | SMOKE NON-RATED | PAIR SGL EGR - ACTIVE
Y | 1250 | Y | NGP 896S Bumper Threshold & NGP 5075 + NGP 5060 | 48 STC | SMOKE NON-RATED | PAIR SGL EGR - INACTIVE
Y | 1250 | Y | NGP 896S Bumper Threshold & NGP 5075 + NGP 5060 | 48 STC | SMOKE NON-RATED | PAIR DBL EGR - ACTIVE
Y | 1250 | Y | NGP 896S Bumper Threshold & NGP 5075 + NGP 5060 | 48 STC | SMOKE NON-RATED | PAIR UNEQUAL - ACTIVE
Y | 1250 | Y | NGP 896S Bumper Threshold & NGP 5075 + NGP 5060 | 48 STC | SMOKE NON-RATED | PAIR UNEQUAL - INACTIVE
Y | 1250 | N | NGP 896S Bumper Threshold & NGP 5075 + NGP 5060 | 48 STC | SMOKE NON-RATED | TRANSOM ONLY
Y | 1250 | N | NGP 896S Bumper Threshold & NGP 5075 + NGP 5060 | 48 STC | NON RATED | SINGLE
Y | 1250 | Y | NGP 896S Bumper Threshold & NGP 5075 + NGP 5060 | 48 STC | NON RATED | PAIR SGL EGR - ACTIVE
Y | 1250 | Y | NGP 896S Bumper Threshold & NGP 5075 + NGP 5060 | 48 STC | NON RATED | PAIR SGL EGR - INACTIVE
Y | 1250 | Y | NGP 896S Bumper Threshold & NGP 5075 + NGP 5060 | 48 STC | NON RATED | PAIR DBL EGR - ACTIVE
Y | 1250 | Y | NGP 896S Bumper Threshold & NGP 5075 + NGP 5060 | 48 STC | NON RATED | PAIR UNEQUAL - ACTIVE
Y | 1250 | Y | NGP 896S Bumper Threshold & NGP 5075 + NGP 5060 | 48 STC | NON RATED | PAIR UNEQUAL - INACTIVE
Y | 1250 | N | NGP 896S Bumper Threshold & NGP 5075 + NGP 5060 | 48 STC | NON RATED | TRANSOM ONLY
Y | 5P50 | N | NGP 896S Bumper Threshold & NGP 5075 + NGP 5060 | 48 STC | 20 MIN | SINGLE
Y | 5P50 | Y | NGP 896S Bumper Threshold & NGP 5075 + NGP 5060 | 48 STC | 20 MIN | PAIR SGL EGR - ACTIVE
Y | 5P50 | Y | NGP 896S Bumper Threshold & NGP 5075 + NGP 5060 | 48 STC | 20 MIN | PAIR SGL EGR - INACTIVE
Y | 5P50 | Y | NGP 896S Bumper Threshold & NGP 5075 + NGP 5060 | 48 STC | 20 MIN | PAIR DBL EGR - ACTIVE
Y | 5P50 | Y | NGP 896S Bumper Threshold & NGP 5075 + NGP 5060 | 48 STC | 20 MIN | PAIR UNEQUAL - ACTIVE
Y | 5P50 | Y | NGP 896S Bumper Threshold & NGP 5075 + NGP 5060 | 48 STC | 20 MIN | PAIR UNEQUAL - INACTIVE
Y | 5P50 | N | NGP 896S Bumper Threshold & NGP 5075 + NGP 5060 | 48 STC | 20 MIN | TRANSOM ONLY
Y | 5550 | N | NGP 896S Bumper Threshold & NGP 5075 + NGP 5060 | 48 STC | SMOKE NON-RATED | SINGLE
Y | 5550 | Y | NGP 896S Bumper Threshold & NGP 5075 + NGP 5060 | 48 STC | SMOKE NON-RATED | PAIR SGL EGR - ACTIVE
Y | 5550 | Y | NGP 896S Bumper Threshold & NGP 5075 + NGP 5060 | 48 STC | SMOKE NON-RATED | PAIR SGL EGR - INACTIVE
Y | 5550 | Y | NGP 896S Bumper Threshold & NGP 5075 + NGP 5060 | 48 STC | SMOKE NON-RATED | PAIR DBL EGR - ACTIVE
Y | 5550 | Y | NGP 896S Bumper Threshold & NGP 5075 + NGP 5060 | 48 STC | SMOKE NON-RATED | PAIR UNEQUAL - ACTIVE
Y | 5550 | Y | NGP 896S Bumper Threshold & NGP 5075 + NGP 5060 | 48 STC | SMOKE NON-RATED | PAIR UNEQUAL - INACTIVE
Y | 5550 | N | NGP 896S Bumper Threshold & NGP 5075 + NGP 5060 | 48 STC | SMOKE NON-RATED | TRANSOM ONLY
Y | 5550 | N | NGP 896S Bumper Threshold & NGP 5075 + NGP 5060 | 48 STC | NON RATED | SINGLE
Y | 5550 | Y | NGP 896S Bumper Threshold & NGP 5075 + NGP 5060 | 48 STC | NON RATED | PAIR SGL EGR - ACTIVE
Y | 5550 | Y | NGP 896S Bumper Threshold & NGP 5075 + NGP 5060 | 48 STC | NON RATED | PAIR SGL EGR - INACTIVE
Y | 5550 | Y | NGP 896S Bumper Threshold & NGP 5075 + NGP 5060 | 48 STC | NON RATED | PAIR DBL EGR - ACTIVE
Y | 5550 | Y | NGP 896S Bumper Threshold & NGP 5075 + NGP 5060 | 48 STC | NON RATED | PAIR UNEQUAL - ACTIVE
Y | 5550 | Y | NGP 896S Bumper Threshold & NGP 5075 + NGP 5060 | 48 STC | NON RATED | PAIR UNEQUAL - INACTIVE
Y | 5550 | N | NGP 896S Bumper Threshold & NGP 5075 + NGP 5060 | 48 STC | NON RATED | TRANSOM ONLY

## STC Hardware Dependencies
Door Type | Hdwe Code | Int Bid | Ext Bid | Int Ord | Ext Ord | STC Code Description | Hardware Code Description
1P40 | A0 | Y | Y | Y | Y | 39 STC | INSTALL 1 EG SURFACE VT SUPPLY
1P40 | A5 | Y | Y | Y | Y | 39 STC | INSTALL 2 EG SURFACE CUST SPLY
1P40 | A6 | Y | Y | Y | Y | 39 STC | INSTALL 2 EG SURFACE VT SUPPLY
1P40 | A9 | Y | Y | Y | Y | 39 STC | INSTALL 1 EG SURFACE CUST SPLY
1P40 | CL | Y | Y | Y | Y | 39 STC | LOCK CYLINDRICAL
1P40 | DB | Y | Y | Y | Y | 39 STC | DOOR BOTTOM
1P40 | DL | Y | Y | Y | Y | 39 STC | DEADLOCK
1P40 | DT | Y | Y | Y | Y | 39 STC | DUMMY TRIM
1P40 | ED | Y | Y | Y | Y | 39 STC | EXIT DEVICE SVR LBR
1P40 | EM | Y | Y | Y | Y | 39 STC | EXIT DEVICE MORTISED
1P40 | ER | Y | Y | Y | Y | 39 STC | EXIT DEVICE RIM
1P40 | ES | Y | Y | Y | Y | 39 STC | STRIKE ELECTRIC
1P40 | ET | Y | Y | Y | Y | 39 STC | EXIT DEVICE TRIM SVR/RIM
1P40 | EV | Y | Y | Y | Y | 39 STC | EXIT DEVICE SVR
1P40 | E7 | Y | Y | Y | Y | 39 STC | EXIT DEVICE PP/PR8700
1P40 | FA | Y | Y | Y | Y | 39 STC | FLUSHBOLT AUTOMATIC
1P40 | FM | Y | Y | Y | Y | 39 STC | FLUSHBOLT MANUAL
1P40 | HN | Y | Y | Y | Y | 39 STC | HINGE
1P40 | LB | N | N | Y | Y | 39 STC | LOCK BLOCK
1P40 | ML | Y | Y | Y | Y | 39 STC | LOCK MORTISED
1P40 | MS | Y | Y | Y | Y | 39 STC | MAGNETIC SWITCH
1P40 | MU | Y | Y | Y | Y | 39 STC | MULLIONS
1P40 | NH | Y | Y | Y | Y | 39 STC | NO HARDWARE DOOR
1P40 | RL | Y | Y | Y | Y | 39 STC | ROLLER LATCH
1P40 | RS | Y | Y | Y | Y | 39 STC | ROLLER LATCH STRIKE
1P40 | RW | Y | Y | Y | Y | 39 STC | RACEWAY
1P40 | SB | Y | Y | Y | Y | 39 STC | SPRING BOLTS
1P40 | ST | Y | Y | Y | Y | 39 STC | STRIKE
1P40 | TM | Y | Y | Y | Y | 39 STC | EXIT DEVICE TRIM MORTISED
1P40 | T7 | Y | Y | Y | Y | 39 STC | EXIT DEVICE TRIM PP/PR8700
1P40 | VA | Y | Y | Y | Y | 39 STC | VIEWER 1/2 INCH
1P40 | VB | Y | Y | Y | Y | 39 STC | VIEWER 9/16 INCH
1P40 | VC | Y | Y | Y | Y | 39 STC | VIEWER 5/8 INCH
1P40 | VD | Y | Y | Y | Y | 39 STC | VIEWER 1 1/8 INCH
1P40 | VE | Y | Y | Y | Y | 39 STC | VIEWER 2 3/8 INCH
1P40 | VF | Y | Y | Y | Y | 39 STC | VIEWER 1 3/4 INCH
1P40 | VG | Y | Y | Y | Y | 39 STC | VIEWER 1 1/2 INCH
1P40 | VJ | Y | Y | Y | Y | 39 STC | VIEWER 13/16 INCH
1P40 | VK | Y | Y | Y | Y | 39 STC | VIEWER 2 INCH
1P40 | VL | Y | Y | Y | Y | 39 STC | VIEWER 1/4 INCH
1P40 | VM | Y | Y | Y | Y | 39 STC | VIEWER 1 INCH
1240 | A0 | Y | Y | Y | Y | 39 STC | INSTALL 1 EG SURFACE VT SUPPLY
1240 | A5 | Y | Y | Y | Y | 39 STC | INSTALL 2 EG SURFACE CUST SPLY
1240 | A6 | Y | Y | Y | Y | 39 STC | INSTALL 2 EG SURFACE VT SUPPLY
1240 | A9 | Y | Y | Y | Y | 39 STC | INSTALL 1 EG SURFACE CUST SPLY
1240 | CL | Y | Y | Y | Y | 39 STC | LOCK CYLINDRICAL
1240 | DB | Y | Y | Y | Y | 39 STC | DOOR BOTTOM
1240 | DL | Y | Y | Y | Y | 39 STC | DEADLOCK
1240 | DT | Y | Y | Y | Y | 39 STC | DUMMY TRIM
1240 | ED | Y | Y | Y | Y | 39 STC | EXIT DEVICE SVR LBR
1240 | EM | Y | Y | Y | Y | 39 STC | EXIT DEVICE MORTISED
1240 | ER | Y | Y | Y | Y | 39 STC | EXIT DEVICE RIM
1240 | ES | Y | Y | Y | Y | 39 STC | STRIKE ELECTRIC
1240 | ET | Y | Y | Y | Y | 39 STC | EXIT DEVICE TRIM SVR/RIM
1240 | EV | Y | Y | Y | Y | 39 STC | EXIT DEVICE SVR
1240 | E7 | Y | Y | Y | Y | 39 STC | EXIT DEVICE PP/PR8700
1240 | FA | Y | Y | Y | Y | 39 STC | FLUSHBOLT AUTOMATIC
1240 | FM | Y | Y | Y | Y | 39 STC | FLUSHBOLT MANUAL
1240 | HN | Y | Y | Y | Y | 39 STC | HINGE
1240 | LB | N | N | Y | Y | 39 STC | LOCK BLOCK
1240 | ML | Y | Y | Y | Y | 39 STC | LOCK MORTISED
1240 | MS | Y | Y | Y | Y | 39 STC | MAGNETIC SWITCH
1240 | MU | Y | Y | Y | Y | 39 STC | MULLIONS
1240 | NH | Y | Y | Y | Y | 39 STC | NO HARDWARE DOOR
1240 | RL | Y | Y | Y | Y | 39 STC | ROLLER LATCH
1240 | RS | Y | Y | Y | Y | 39 STC | ROLLER LATCH STRIKE
1240 | RW | Y | Y | Y | Y | 39 STC | RACEWAY
1240 | SB | Y | Y | Y | Y | 39 STC | SPRING BOLTS
1240 | ST | Y | Y | Y | Y | 39 STC | STRIKE
1240 | TM | Y | Y | Y | Y | 39 STC | EXIT DEVICE TRIM MORTISED
1240 | T7 | Y | Y | Y | Y | 39 STC | EXIT DEVICE TRIM PP/PR8700
1240 | VA | Y | Y | Y | Y | 39 STC | VIEWER 1/2 INCH
1240 | VB | Y | Y | Y | Y | 39 STC | VIEWER 9/16 INCH
1240 | VC | Y | Y | Y | Y | 39 STC | VIEWER 5/8 INCH
1240 | VD | Y | Y | Y | Y | 39 STC | VIEWER 1 1/8 INCH
1240 | VE | Y | Y | Y | Y | 39 STC | VIEWER 2 3/8 INCH
1240 | VF | Y | Y | Y | Y | 39 STC | VIEWER 1 3/4 INCH
1240 | VG | Y | Y | Y | Y | 39 STC | VIEWER 1 1/2 INCH
1240 | VJ | Y | Y | Y | Y | 39 STC | VIEWER 13/16 INCH
1240 | VK | Y | Y | Y | Y | 39 STC | VIEWER 2 INCH
1240 | VL | Y | Y | Y | Y | 39 STC | VIEWER 1/4 INCH
1240 | VM | Y | Y | Y | Y | 39 STC | VIEWER 1 INCH
5P40 | A0 | Y | Y | Y | Y | 39 STC | INSTALL 1 EG SURFACE VT SUPPLY
5P40 | A5 | Y | Y | Y | Y | 39 STC | INSTALL 2 EG SURFACE CUST SPLY
5P40 | A6 | Y | Y | Y | Y | 39 STC | INSTALL 2 EG SURFACE VT SUPPLY
5P40 | A9 | Y | Y | Y | Y | 39 STC | INSTALL 1 EG SURFACE CUST SPLY
5P40 | CL | Y | Y | Y | Y | 39 STC | LOCK CYLINDRICAL
5P40 | DB | Y | Y | Y | Y | 39 STC | DOOR BOTTOM
5P40 | DL | Y | Y | Y | Y | 39 STC | DEADLOCK
5P40 | DT | Y | Y | Y | Y | 39 STC | DUMMY TRIM
5P40 | ED | Y | Y | Y | Y | 39 STC | EXIT DEVICE SVR LBR
5P40 | EM | Y | Y | Y | Y | 39 STC | EXIT DEVICE MORTISED
5P40 | ER | Y | Y | Y | Y | 39 STC | EXIT DEVICE RIM
5P40 | ES | Y | Y | Y | Y | 39 STC | STRIKE ELECTRIC
5P40 | ET | Y | Y | Y | Y | 39 STC | EXIT DEVICE TRIM SVR/RIM
5P40 | EV | Y | Y | Y | Y | 39 STC | EXIT DEVICE SVR
5P40 | E7 | Y | Y | Y | Y | 39 STC | EXIT DEVICE PP/PR8700
5P40 | FA | Y | Y | Y | Y | 39 STC | FLUSHBOLT AUTOMATIC
5P40 | FM | Y | Y | Y | Y | 39 STC | FLUSHBOLT MANUAL
5P40 | HN | Y | Y | Y | Y | 39 STC | HINGE
5P40 | LB | N | N | Y | Y | 39 STC | LOCK BLOCK
5P40 | ML | Y | Y | Y | Y | 39 STC | LOCK MORTISED
5P40 | MS | Y | Y | Y | Y | 39 STC | MAGNETIC SWITCH
5P40 | MU | Y | Y | Y | Y | 39 STC | MULLIONS
5P40 | NH | Y | Y | Y | Y | 39 STC | NO HARDWARE DOOR
5P40 | RL | Y | Y | Y | Y | 39 STC | ROLLER LATCH
5P40 | RS | Y | Y | Y | Y | 39 STC | ROLLER LATCH STRIKE
5P40 | RW | Y | Y | Y | Y | 39 STC | RACEWAY
5P40 | SB | Y | Y | Y | Y | 39 STC | SPRING BOLTS
5P40 | ST | Y | Y | Y | Y | 39 STC | STRIKE
5P40 | TM | Y | Y | Y | Y | 39 STC | EXIT DEVICE TRIM MORTISED
5P40 | T7 | Y | Y | Y | Y | 39 STC | EXIT DEVICE TRIM PP/PR8700
5P40 | VA | Y | Y | Y | Y | 39 STC | VIEWER 1/2 INCH
5P40 | VB | Y | Y | Y | Y | 39 STC | VIEWER 9/16 INCH
5P40 | VC | Y | Y | Y | Y | 39 STC | VIEWER 5/8 INCH
5P40 | VD | Y | Y | Y | Y | 39 STC | VIEWER 1 1/8 INCH
5P40 | VE | Y | Y | Y | Y | 39 STC | VIEWER 2 3/8 INCH
5P40 | VF | Y | Y | Y | Y | 39 STC | VIEWER 1 3/4 INCH
5P40 | VG | Y | Y | Y | Y | 39 STC | VIEWER 1 1/2 INCH
5P40 | VJ | Y | Y | Y | Y | 39 STC | VIEWER 13/16 INCH
5P40 | VK | Y | Y | Y | Y | 39 STC | VIEWER 2 INCH
5P40 | VL | Y | Y | Y | Y | 39 STC | VIEWER 1/4 INCH
5P40 | VM | Y | Y | Y | Y | 39 STC | VIEWER 1 INCH
5540 | A0 | Y | Y | Y | Y | 39 STC | INSTALL 1 EG SURFACE VT SUPPLY
5540 | A5 | Y | Y | Y | Y | 39 STC | INSTALL 2 EG SURFACE CUST SPLY
5540 | A6 | Y | Y | Y | Y | 39 STC | INSTALL 2 EG SURFACE VT SUPPLY
5540 | A9 | Y | Y | Y | Y | 39 STC | INSTALL 1 EG SURFACE CUST SPLY
5540 | CL | Y | Y | Y | Y | 39 STC | LOCK CYLINDRICAL
5540 | DB | Y | Y | Y | Y | 39 STC | DOOR BOTTOM
5540 | DL | Y | Y | Y | Y | 39 STC | DEADLOCK
5540 | DT | Y | Y | Y | Y | 39 STC | DUMMY TRIM
5540 | ED | Y | Y | Y | Y | 39 STC | EXIT DEVICE SVR LBR
5540 | EM | Y | Y | Y | Y | 39 STC | EXIT DEVICE MORTISED
5540 | ER | Y | Y | Y | Y | 39 STC | EXIT DEVICE RIM
5540 | ES | Y | Y | Y | Y | 39 STC | STRIKE ELECTRIC
5540 | ET | Y | Y | Y | Y | 39 STC | EXIT DEVICE TRIM SVR/RIM
5540 | EV | Y | Y | Y | Y | 39 STC | EXIT DEVICE SVR
5540 | E7 | Y | Y | Y | Y | 39 STC | EXIT DEVICE PP/PR8700
5540 | FA | Y | Y | Y | Y | 39 STC | FLUSHBOLT AUTOMATIC
5540 | FM | Y | Y | Y | Y | 39 STC | FLUSHBOLT MANUAL
5540 | HN | Y | Y | Y | Y | 39 STC | HINGE
5540 | LB | N | N | Y | Y | 39 STC | LOCK BLOCK
5540 | ML | Y | Y | Y | Y | 39 STC | LOCK MORTISED
5540 | MS | Y | Y | Y | Y | 39 STC | MAGNETIC SWITCH
5540 | MU | Y | Y | Y | Y | 39 STC | MULLIONS
5540 | NH | Y | Y | Y | Y | 39 STC | NO HARDWARE DOOR
5540 | RL | Y | Y | Y | Y | 39 STC | ROLLER LATCH
5540 | RS | Y | Y | Y | Y | 39 STC | ROLLER LATCH STRIKE
5540 | RW | Y | Y | Y | Y | 39 STC | RACEWAY
5540 | SB | Y | Y | Y | Y | 39 STC | SPRING BOLTS
5540 | ST | Y | Y | Y | Y | 39 STC | STRIKE
5540 | TM | Y | Y | Y | Y | 39 STC | EXIT DEVICE TRIM MORTISED
5540 | T7 | Y | Y | Y | Y | 39 STC | EXIT DEVICE TRIM PP/PR8700
5540 | VA | Y | Y | Y | Y | 39 STC | VIEWER 1/2 INCH
5540 | VB | Y | Y | Y | Y | 39 STC | VIEWER 9/16 INCH
5540 | VC | Y | Y | Y | Y | 39 STC | VIEWER 5/8 INCH
5540 | VD | Y | Y | Y | Y | 39 STC | VIEWER 1 1/8 INCH
5540 | VE | Y | Y | Y | Y | 39 STC | VIEWER 2 3/8 INCH
5540 | VF | Y | Y | Y | Y | 39 STC | VIEWER 1 3/4 INCH
5540 | VG | Y | Y | Y | Y | 39 STC | VIEWER 1 1/2 INCH
5540 | VJ | Y | Y | Y | Y | 39 STC | VIEWER 13/16 INCH
5540 | VK | Y | Y | Y | Y | 39 STC | VIEWER 2 INCH
5540 | VL | Y | Y | Y | Y | 39 STC | VIEWER 1/4 INCH
5540 | VM | Y | Y | Y | Y | 39 STC | VIEWER 1 INCH
1P50 | A0 | Y | Y | Y | Y | 45 STC | INSTALL 1 EG SURFACE VT SUPPLY
1P50 | A5 | Y | Y | Y | Y | 45 STC | INSTALL 2 EG SURFACE CUST SPLY
1P50 | A6 | Y | Y | Y | Y | 45 STC | INSTALL 2 EG SURFACE VT SUPPLY
1P50 | A9 | Y | Y | Y | Y | 45 STC | INSTALL 1 EG SURFACE CUST SPLY
1P50 | CL | Y | Y | Y | Y | 45 STC | LOCK CYLINDRICAL
1P50 | DB | Y | Y | Y | Y | 45 STC | DOOR BOTTOM
1P50 | DL | Y | Y | Y | Y | 45 STC | DEADLOCK
1P50 | DT | Y | Y | Y | Y | 45 STC | DUMMY TRIM
1P50 | ED | Y | Y | Y | Y | 45 STC | EXIT DEVICE SVR LBR
1P50 | EM | Y | Y | Y | Y | 45 STC | EXIT DEVICE MORTISED
1P50 | ER | Y | Y | Y | Y | 45 STC | EXIT DEVICE RIM
1P50 | ES | Y | Y | Y | Y | 45 STC | STRIKE ELECTRIC
1P50 | ET | Y | Y | Y | Y | 45 STC | EXIT DEVICE TRIM SVR/RIM
1P50 | EV | Y | Y | Y | Y | 45 STC | EXIT DEVICE SVR
1P50 | E7 | Y | Y | Y | Y | 45 STC | EXIT DEVICE PP/PR8700
1P50 | FA | Y | Y | Y | Y | 45 STC | FLUSHBOLT AUTOMATIC
1P50 | FM | Y | Y | Y | Y | 45 STC | FLUSHBOLT MANUAL
1P50 | HN | Y | Y | Y | Y | 45 STC | HINGE
1P50 | LB | N | N | Y | Y | 45 STC | LOCK BLOCK
1P50 | ML | Y | Y | Y | Y | 45 STC | LOCK MORTISED
1P50 | MS | Y | Y | Y | Y | 45 STC | MAGNETIC SWITCH
1P50 | MU | Y | Y | Y | Y | 45 STC | MULLIONS
1P50 | NH | Y | Y | Y | Y | 45 STC | NO HARDWARE DOOR
1P50 | RL | Y | Y | Y | Y | 45 STC | ROLLER LATCH
1P50 | RS | Y | Y | Y | Y | 45 STC | ROLLER LATCH STRIKE
1P50 | RW | Y | Y | Y | Y | 45 STC | RACEWAY
1P50 | SB | Y | Y | Y | Y | 45 STC | SPRING BOLTS
1P50 | ST | Y | Y | Y | Y | 45 STC | STRIKE
1P50 | TM | Y | Y | Y | Y | 45 STC | EXIT DEVICE TRIM MORTISED
1P50 | T7 | Y | Y | Y | Y | 45 STC | EXIT DEVICE TRIM PP/PR8700
1P50 | VA | Y | Y | Y | Y | 45 STC | VIEWER 1/2 INCH
1P50 | VB | Y | Y | Y | Y | 45 STC | VIEWER 9/16 INCH
1P50 | VC | Y | Y | Y | Y | 45 STC | VIEWER 5/8 INCH
1P50 | VD | Y | Y | Y | Y | 45 STC | VIEWER 1 1/8 INCH
1P50 | VE | Y | Y | Y | Y | 45 STC | VIEWER 2 3/8 INCH
1P50 | VF | Y | Y | Y | Y | 45 STC | VIEWER 1 3/4 INCH
1P50 | VG | Y | Y | Y | Y | 45 STC | VIEWER 1 1/2 INCH
1P50 | VJ | Y | Y | Y | Y | 45 STC | VIEWER 13/16 INCH
1P50 | VK | Y | Y | Y | Y | 45 STC | VIEWER 2 INCH
1P50 | VL | Y | Y | Y | Y | 45 STC | VIEWER 1/4 INCH
1P50 | VM | Y | Y | Y | Y | 45 STC | VIEWER 1 INCH
1250 | A0 | Y | Y | Y | Y | 45 STC | INSTALL 1 EG SURFACE VT SUPPLY
1250 | A5 | Y | Y | Y | Y | 45 STC | INSTALL 2 EG SURFACE CUST SPLY
1250 | A6 | Y | Y | Y | Y | 45 STC | INSTALL 2 EG SURFACE VT SUPPLY
1250 | A9 | Y | Y | Y | Y | 45 STC | INSTALL 1 EG SURFACE CUST SPLY
1250 | CL | Y | Y | Y | Y | 45 STC | LOCK CYLINDRICAL
1250 | DB | Y | Y | Y | Y | 45 STC | DOOR BOTTOM
1250 | DL | Y | Y | Y | Y | 45 STC | DEADLOCK
1250 | DT | Y | Y | Y | Y | 45 STC | DUMMY TRIM
1250 | ED | Y | Y | Y | Y | 45 STC | EXIT DEVICE SVR LBR
1250 | EM | Y | Y | Y | Y | 45 STC | EXIT DEVICE MORTISED
1250 | ER | Y | Y | Y | Y | 45 STC | EXIT DEVICE RIM
1250 | ES | Y | Y | Y | Y | 45 STC | STRIKE ELECTRIC
1250 | ET | Y | Y | Y | Y | 45 STC | EXIT DEVICE TRIM SVR/RIM
1250 | EV | Y | Y | Y | Y | 45 STC | EXIT DEVICE SVR
1250 | E7 | Y | Y | Y | Y | 45 STC | EXIT DEVICE PP/PR8700
1250 | FA | Y | Y | Y | Y | 45 STC | FLUSHBOLT AUTOMATIC
1250 | FM | Y | Y | Y | Y | 45 STC | FLUSHBOLT MANUAL
1250 | HN | Y | Y | Y | Y | 45 STC | HINGE
1250 | LB | N | N | Y | Y | 45 STC | LOCK BLOCK
1250 | ML | Y | Y | Y | Y | 45 STC | LOCK MORTISED
1250 | MS | Y | Y | Y | Y | 45 STC | MAGNETIC SWITCH
1250 | MU | Y | Y | Y | Y | 45 STC | MULLIONS
1250 | NH | Y | Y | Y | Y | 45 STC | NO HARDWARE DOOR
1250 | RL | Y | Y | Y | Y | 45 STC | ROLLER LATCH
1250 | RS | Y | Y | Y | Y | 45 STC | ROLLER LATCH STRIKE
1250 | RW | Y | Y | Y | Y | 45 STC | RACEWAY
1250 | SB | Y | Y | Y | Y | 45 STC | SPRING BOLTS
1250 | ST | Y | Y | Y | Y | 45 STC | STRIKE
1250 | TM | Y | Y | Y | Y | 45 STC | EXIT DEVICE TRIM MORTISED
1250 | T7 | Y | Y | Y | Y | 45 STC | EXIT DEVICE TRIM PP/PR8700
1250 | VA | Y | Y | Y | Y | 45 STC | VIEWER 1/2 INCH
1250 | VB | Y | Y | Y | Y | 45 STC | VIEWER 9/16 INCH
1250 | VC | Y | Y | Y | Y | 45 STC | VIEWER 5/8 INCH
1250 | VD | Y | Y | Y | Y | 45 STC | VIEWER 1 1/8 INCH
1250 | VE | Y | Y | Y | Y | 45 STC | VIEWER 2 3/8 INCH
1250 | VF | Y | Y | Y | Y | 45 STC | VIEWER 1 3/4 INCH
1250 | VG | Y | Y | Y | Y | 45 STC | VIEWER 1 1/2 INCH
1250 | VJ | Y | Y | Y | Y | 45 STC | VIEWER 13/16 INCH
1250 | VK | Y | Y | Y | Y | 45 STC | VIEWER 2 INCH
1250 | VL | Y | Y | Y | Y | 45 STC | VIEWER 1/4 INCH
1250 | VM | Y | Y | Y | Y | 45 STC | VIEWER 1 INCH
5P50 | A0 | Y | Y | Y | Y | 45 STC | INSTALL 1 EG SURFACE VT SUPPLY
5P50 | A5 | Y | Y | Y | Y | 45 STC | INSTALL 2 EG SURFACE CUST SPLY
5P50 | A6 | Y | Y | Y | Y | 45 STC | INSTALL 2 EG SURFACE VT SUPPLY
5P50 | A9 | Y | Y | Y | Y | 45 STC | INSTALL 1 EG SURFACE CUST SPLY
5P50 | CL | Y | Y | Y | Y | 45 STC | LOCK CYLINDRICAL
5P50 | DB | Y | Y | Y | Y | 45 STC | DOOR BOTTOM
5P50 | DL | Y | Y | Y | Y | 45 STC | DEADLOCK
5P50 | DT | Y | Y | Y | Y | 45 STC | DUMMY TRIM
5P50 | ED | Y | Y | Y | Y | 45 STC | EXIT DEVICE SVR LBR
5P50 | EM | Y | Y | Y | Y | 45 STC | EXIT DEVICE MORTISED
5P50 | ER | Y | Y | Y | Y | 45 STC | EXIT DEVICE RIM
5P50 | ES | Y | Y | Y | Y | 45 STC | STRIKE ELECTRIC
5P50 | ET | Y | Y | Y | Y | 45 STC | EXIT DEVICE TRIM SVR/RIM
5P50 | EV | Y | Y | Y | Y | 45 STC | EXIT DEVICE SVR
5P50 | E7 | Y | Y | Y | Y | 45 STC | EXIT DEVICE PP/PR8700
5P50 | FA | Y | Y | Y | Y | 45 STC | FLUSHBOLT AUTOMATIC
5P50 | FM | Y | Y | Y | Y | 45 STC | FLUSHBOLT MANUAL
5P50 | HN | Y | Y | Y | Y | 45 STC | HINGE
5P50 | LB | N | N | Y | Y | 45 STC | LOCK BLOCK
5P50 | ML | Y | Y | Y | Y | 45 STC | LOCK MORTISED
5P50 | MS | Y | Y | Y | Y | 45 STC | MAGNETIC SWITCH
5P50 | MU | Y | Y | Y | Y | 45 STC | MULLIONS
5P50 | NH | Y | Y | Y | Y | 45 STC | NO HARDWARE DOOR
5P50 | RL | Y | Y | Y | Y | 45 STC | ROLLER LATCH
5P50 | RS | Y | Y | Y | Y | 45 STC | ROLLER LATCH STRIKE
5P50 | RW | Y | Y | Y | Y | 45 STC | RACEWAY
5P50 | SB | Y | Y | Y | Y | 45 STC | SPRING BOLTS
5P50 | ST | Y | Y | Y | Y | 45 STC | STRIKE
5P50 | TM | Y | Y | Y | Y | 45 STC | EXIT DEVICE TRIM MORTISED
5P50 | T7 | Y | Y | Y | Y | 45 STC | EXIT DEVICE TRIM PP/PR8700
5P50 | VA | Y | Y | Y | Y | 45 STC | VIEWER 1/2 INCH
5P50 | VB | Y | Y | Y | Y | 45 STC | VIEWER 9/16 INCH
5P50 | VC | Y | Y | Y | Y | 45 STC | VIEWER 5/8 INCH
5P50 | VD | Y | Y | Y | Y | 45 STC | VIEWER 1 1/8 INCH
5P50 | VE | Y | Y | Y | Y | 45 STC | VIEWER 2 3/8 INCH
5P50 | VF | Y | Y | Y | Y | 45 STC | VIEWER 1 3/4 INCH
5P50 | VG | Y | Y | Y | Y | 45 STC | VIEWER 1 1/2 INCH
5P50 | VJ | Y | Y | Y | Y | 45 STC | VIEWER 13/16 INCH
5P50 | VK | Y | Y | Y | Y | 45 STC | VIEWER 2 INCH
5P50 | VL | Y | Y | Y | Y | 45 STC | VIEWER 1/4 INCH
5P50 | VM | Y | Y | Y | Y | 45 STC | VIEWER 1 INCH
5550 | A0 | Y | Y | Y | Y | 45 STC | INSTALL 1 EG SURFACE VT SUPPLY
5550 | A5 | Y | Y | Y | Y | 45 STC | INSTALL 2 EG SURFACE CUST SPLY
5550 | A6 | Y | Y | Y | Y | 45 STC | INSTALL 2 EG SURFACE VT SUPPLY
5550 | A9 | Y | Y | Y | Y | 45 STC | INSTALL 1 EG SURFACE CUST SPLY
5550 | CL | Y | Y | Y | Y | 45 STC | LOCK CYLINDRICAL
5550 | DB | Y | Y | Y | Y | 45 STC | DOOR BOTTOM
5550 | DL | Y | Y | Y | Y | 45 STC | DEADLOCK
5550 | DT | Y | Y | Y | Y | 45 STC | DUMMY TRIM
5550 | ED | Y | Y | Y | Y | 45 STC | EXIT DEVICE SVR LBR
5550 | EM | Y | Y | Y | Y | 45 STC | EXIT DEVICE MORTISED
5550 | ER | Y | Y | Y | Y | 45 STC | EXIT DEVICE RIM
5550 | ES | Y | Y | Y | Y | 45 STC | STRIKE ELECTRIC
5550 | ET | Y | Y | Y | Y | 45 STC | EXIT DEVICE TRIM SVR/RIM
5550 | EV | Y | Y | Y | Y | 45 STC | EXIT DEVICE SVR
5550 | E7 | Y | Y | Y | Y | 45 STC | EXIT DEVICE PP/PR8700
5550 | FA | Y | Y | Y | Y | 45 STC | FLUSHBOLT AUTOMATIC
5550 | FM | Y | Y | Y | Y | 45 STC | FLUSHBOLT MANUAL
5550 | HN | Y | Y | Y | Y | 45 STC | HINGE
5550 | LB | N | N | Y | Y | 45 STC | LOCK BLOCK
5550 | ML | Y | Y | Y | Y | 45 STC | LOCK MORTISED
5550 | MS | Y | Y | Y | Y | 45 STC | MAGNETIC SWITCH
5550 | MU | Y | Y | Y | Y | 45 STC | MULLIONS
5550 | NH | Y | Y | Y | Y | 45 STC | NO HARDWARE DOOR
5550 | RL | Y | Y | Y | Y | 45 STC | ROLLER LATCH
5550 | RS | Y | Y | Y | Y | 45 STC | ROLLER LATCH STRIKE
5550 | RW | Y | Y | Y | Y | 45 STC | RACEWAY
5550 | SB | Y | Y | Y | Y | 45 STC | SPRING BOLTS
5550 | ST | Y | Y | Y | Y | 45 STC | STRIKE
5550 | TM | Y | Y | Y | Y | 45 STC | EXIT DEVICE TRIM MORTISED
5550 | T7 | Y | Y | Y | Y | 45 STC | EXIT DEVICE TRIM PP/PR8700
5550 | VA | Y | Y | Y | Y | 45 STC | VIEWER 1/2 INCH
5550 | VB | Y | Y | Y | Y | 45 STC | VIEWER 9/16 INCH
5550 | VC | Y | Y | Y | Y | 45 STC | VIEWER 5/8 INCH
5550 | VD | Y | Y | Y | Y | 45 STC | VIEWER 1 1/8 INCH
5550 | VE | Y | Y | Y | Y | 45 STC | VIEWER 2 3/8 INCH
5550 | VF | Y | Y | Y | Y | 45 STC | VIEWER 1 3/4 INCH
5550 | VG | Y | Y | Y | Y | 45 STC | VIEWER 1 1/2 INCH
5550 | VJ | Y | Y | Y | Y | 45 STC | VIEWER 13/16 INCH
5550 | VK | Y | Y | Y | Y | 45 STC | VIEWER 2 INCH
5550 | VL | Y | Y | Y | Y | 45 STC | VIEWER 1/4 INCH
5550 | VM | Y | Y | Y | Y | 45 STC | VIEWER 1 INCH
404 | A0 | Y | Y | Y | Y | 30 STC | INSTALL 1 EG SURFACE VT SUPPLY
404 | A1 | Y | Y | Y | Y | 30 STC | MORTISE EG 1 PREP ONLY
404 | A2 | Y | Y | Y | Y | 30 STC | MORTISE EG 2 PREPS ONLY
404 | A3 | Y | Y | Y | Y | 30 STC | INSTALL 2 EG MORTISE CUST SPLY
404 | A4 | Y | Y | Y | Y | 30 STC | INSTALL 2 EG MORTISE VT SUPPLY
404 | A5 | Y | Y | Y | Y | 30 STC | INSTALL 2 EG SURFACE CUST SPLY
404 | A6 | Y | Y | Y | Y | 30 STC | INSTALL 2 EG SURFACE VT SUPPLY
404 | A7 | Y | Y | Y | Y | 30 STC | INSTALL 1 EG MORTISE CUST SPLY
404 | A8 | Y | Y | Y | Y | 30 STC | INSTALL 1 EG MORTISE VT SUPPLY
404 | A9 | Y | Y | Y | Y | 30 STC | INSTALL 1 EG SURFACE CUST SPLY
404 | CL | Y | Y | Y | Y | 30 STC | LOCK CYLINDRICAL
404 | DB | Y | Y | Y | Y | 30 STC | DOOR BOTTOM
404 | DL | Y | Y | Y | Y | 30 STC | DEADLOCK
404 | DT | Y | Y | Y | Y | 30 STC | DUMMY TRIM
404 | ED | Y | Y | Y | Y | 30 STC | EXIT DEVICE SVR LBR
404 | EM | Y | Y | Y | Y | 30 STC | EXIT DEVICE MORTISED
404 | ER | Y | Y | Y | Y | 30 STC | EXIT DEVICE RIM
404 | ES | Y | Y | Y | Y | 30 STC | STRIKE ELECTRIC
404 | ET | Y | Y | Y | Y | 30 STC | EXIT DEVICE TRIM SVR/RIM
404 | EV | Y | Y | Y | Y | 30 STC | EXIT DEVICE SVR
404 | E7 | Y | Y | Y | Y | 30 STC | EXIT DEVICE PP/PR8700
404 | FA | Y | Y | Y | Y | 30 STC | FLUSHBOLT AUTOMATIC
404 | FM | Y | Y | Y | Y | 30 STC | FLUSHBOLT MANUAL
404 | HN | Y | Y | Y | Y | 30 STC | HINGE
404 | LB | N | N | Y | Y | 30 STC | LOCK BLOCK
404 | ML | Y | Y | Y | Y | 30 STC | LOCK MORTISED
404 | MS | Y | Y | Y | Y | 30 STC | MAGNETIC SWITCH
404 | MU | Y | Y | Y | Y | 30 STC | MULLIONS
404 | NH | Y | Y | Y | Y | 30 STC | NO HARDWARE DOOR
404 | RL | Y | Y | Y | Y | 30 STC | ROLLER LATCH
404 | RS | Y | Y | Y | Y | 30 STC | ROLLER LATCH STRIKE
404 | SB | Y | Y | Y | Y | 30 STC | SPRING BOLTS
404 | ST | Y | Y | Y | Y | 30 STC | STRIKE
404 | TM | Y | Y | Y | Y | 30 STC | EXIT DEVICE TRIM MORTISED
404 | T7 | Y | Y | Y | Y | 30 STC | EXIT DEVICE TRIM PP/PR8700
404 | VA | Y | Y | Y | Y | 30 STC | VIEWER 1/2 INCH
404 | VB | Y | Y | Y | Y | 30 STC | VIEWER 9/16 INCH
404 | VC | Y | Y | Y | Y | 30 STC | VIEWER 5/8 INCH
404 | VD | Y | Y | Y | Y | 30 STC | VIEWER 1 1/8 INCH
404 | VE | Y | Y | Y | Y | 30 STC | VIEWER 2 3/8 INCH
404 | VF | Y | Y | Y | Y | 30 STC | VIEWER 1 3/4 INCH
404 | VG | Y | Y | Y | Y | 30 STC | VIEWER 1 1/2 INCH
404 | VJ | Y | Y | Y | Y | 30 STC | VIEWER 13/16 INCH
404 | VK | Y | Y | Y | Y | 30 STC | VIEWER 2 INCH
404 | VL | Y | Y | Y | Y | 30 STC | VIEWER 1/4 INCH
404 | VM | Y | Y | Y | Y | 30 STC | VIEWER 1 INCH
909 | A0 | Y | Y | Y | Y | 30 STC | INSTALL 1 EG SURFACE VT SUPPLY
909 | A1 | Y | Y | Y | Y | 30 STC | MORTISE EG 1 PREP ONLY
909 | A2 | Y | Y | Y | Y | 30 STC | MORTISE EG 2 PREPS ONLY
909 | A3 | Y | Y | Y | Y | 30 STC | INSTALL 2 EG MORTISE CUST SPLY
909 | A4 | Y | Y | Y | Y | 30 STC | INSTALL 2 EG MORTISE VT SUPPLY
909 | A5 | Y | Y | Y | Y | 30 STC | INSTALL 2 EG SURFACE CUST SPLY
909 | A6 | Y | Y | Y | Y | 30 STC | INSTALL 2 EG SURFACE VT SUPPLY
909 | A7 | Y | Y | Y | Y | 30 STC | INSTALL 1 EG MORTISE CUST SPLY
909 | A8 | Y | Y | Y | Y | 30 STC | INSTALL 1 EG MORTISE VT SUPPLY
909 | A9 | Y | Y | Y | Y | 30 STC | INSTALL 1 EG SURFACE CUST SPLY
909 | CL | Y | Y | Y | Y | 30 STC | LOCK CYLINDRICAL
909 | DB | Y | Y | Y | Y | 30 STC | DOOR BOTTOM
909 | DL | Y | Y | Y | Y | 30 STC | DEADLOCK
909 | DT | Y | Y | Y | Y | 30 STC | DUMMY TRIM
909 | ED | Y | Y | Y | Y | 30 STC | EXIT DEVICE SVR LBR
909 | EM | Y | Y | Y | Y | 30 STC | EXIT DEVICE MORTISED
909 | ER | Y | Y | Y | Y | 30 STC | EXIT DEVICE RIM
909 | ES | Y | Y | Y | Y | 30 STC | STRIKE ELECTRIC
909 | ET | Y | Y | Y | Y | 30 STC | EXIT DEVICE TRIM SVR/RIM
909 | EV | Y | Y | Y | Y | 30 STC | EXIT DEVICE SVR
909 | E7 | Y | Y | Y | Y | 30 STC | EXIT DEVICE PP/PR8700
909 | FA | Y | Y | Y | Y | 30 STC | FLUSHBOLT AUTOMATIC
909 | FM | Y | Y | Y | Y | 30 STC | FLUSHBOLT MANUAL
909 | HN | Y | Y | Y | Y | 30 STC | HINGE
909 | LB | N | N | Y | Y | 30 STC | LOCK BLOCK
909 | ML | Y | Y | Y | Y | 30 STC | LOCK MORTISED
909 | MS | Y | Y | Y | Y | 30 STC | MAGNETIC SWITCH
909 | MU | Y | Y | Y | Y | 30 STC | MULLIONS
909 | NH | Y | Y | Y | Y | 30 STC | NO HARDWARE DOOR
909 | RL | Y | Y | Y | Y | 30 STC | ROLLER LATCH
909 | RS | Y | Y | Y | Y | 30 STC | ROLLER LATCH STRIKE
909 | SB | Y | Y | Y | Y | 30 STC | SPRING BOLTS
909 | ST | Y | Y | Y | Y | 30 STC | STRIKE
909 | TM | Y | Y | Y | Y | 30 STC | EXIT DEVICE TRIM MORTISED
909 | T7 | Y | Y | Y | Y | 30 STC | EXIT DEVICE TRIM PP/PR8700
909 | VA | Y | Y | Y | Y | 30 STC | VIEWER 1/2 INCH
909 | VB | Y | Y | Y | Y | 30 STC | VIEWER 9/16 INCH
909 | VC | Y | Y | Y | Y | 30 STC | VIEWER 5/8 INCH
909 | VD | Y | Y | Y | Y | 30 STC | VIEWER 1 1/8 INCH
909 | VE | Y | Y | Y | Y | 30 STC | VIEWER 2 3/8 INCH
909 | VF | Y | Y | Y | Y | 30 STC | VIEWER 1 3/4 INCH
909 | VG | Y | Y | Y | Y | 30 STC | VIEWER 1 1/2 INCH
909 | VJ | Y | Y | Y | Y | 30 STC | VIEWER 13/16 INCH
909 | VK | Y | Y | Y | Y | 30 STC | VIEWER 2 INCH
909 | VL | Y | Y | Y | Y | 30 STC | VIEWER 1/4 INCH
909 | VM | Y | Y | Y | Y | 30 STC | VIEWER 1 INCH
5P09 | A0 | Y | Y | Y | Y | 30 STC | INSTALL 1 EG SURFACE VT SUPPLY
5P09 | A1 | Y | Y | Y | Y | 30 STC | MORTISE EG 1 PREP ONLY
5P09 | A2 | Y | Y | Y | Y | 30 STC | MORTISE EG 2 PREPS ONLY
5P09 | A3 | Y | Y | Y | Y | 30 STC | INSTALL 2 EG MORTISE CUST SPLY
5P09 | A4 | Y | Y | Y | Y | 30 STC | INSTALL 2 EG MORTISE VT SUPPLY
5P09 | A5 | Y | Y | Y | Y | 30 STC | INSTALL 2 EG SURFACE CUST SPLY
5P09 | A6 | Y | Y | Y | Y | 30 STC | INSTALL 2 EG SURFACE VT SUPPLY
5P09 | A7 | Y | Y | Y | Y | 30 STC | INSTALL 1 EG MORTISE CUST SPLY
5P09 | A8 | Y | Y | Y | Y | 30 STC | INSTALL 1 EG MORTISE VT SUPPLY
5P09 | A9 | Y | Y | Y | Y | 30 STC | INSTALL 1 EG SURFACE CUST SPLY
5P09 | CL | Y | Y | Y | Y | 30 STC | LOCK CYLINDRICAL
5P09 | DB | Y | Y | Y | Y | 30 STC | DOOR BOTTOM
5P09 | DL | Y | Y | Y | Y | 30 STC | DEADLOCK
5P09 | DT | Y | Y | Y | Y | 30 STC | DUMMY TRIM
5P09 | ED | Y | Y | Y | Y | 30 STC | EXIT DEVICE SVR LBR
5P09 | EM | Y | Y | Y | Y | 30 STC | EXIT DEVICE MORTISED
5P09 | ER | Y | Y | Y | Y | 30 STC | EXIT DEVICE RIM
5P09 | ES | Y | Y | Y | Y | 30 STC | STRIKE ELECTRIC
5P09 | ET | Y | Y | Y | Y | 30 STC | EXIT DEVICE TRIM SVR/RIM
5P09 | EV | Y | Y | Y | Y | 30 STC | EXIT DEVICE SVR
5P09 | E7 | Y | Y | Y | Y | 30 STC | EXIT DEVICE PP/PR8700
5P09 | FA | Y | Y | Y | Y | 30 STC | FLUSHBOLT AUTOMATIC
5P09 | FM | Y | Y | Y | Y | 30 STC | FLUSHBOLT MANUAL
5P09 | HN | Y | Y | Y | Y | 30 STC | HINGE
5P09 | LB | N | N | Y | Y | 30 STC | LOCK BLOCK
5P09 | ML | Y | Y | Y | Y | 30 STC | LOCK MORTISED
5P09 | MS | Y | Y | Y | Y | 30 STC | MAGNETIC SWITCH
5P09 | MU | Y | Y | Y | Y | 30 STC | MULLIONS
5P09 | NH | Y | Y | Y | Y | 30 STC | NO HARDWARE DOOR
5P09 | RL | Y | Y | Y | Y | 30 STC | ROLLER LATCH
5P09 | RS | Y | Y | Y | Y | 30 STC | ROLLER LATCH STRIKE
5P09 | SB | Y | Y | Y | Y | 30 STC | SPRING BOLTS
5P09 | ST | Y | Y | Y | Y | 30 STC | STRIKE
5P09 | TM | Y | Y | Y | Y | 30 STC | EXIT DEVICE TRIM MORTISED
5P09 | T7 | Y | Y | Y | Y | 30 STC | EXIT DEVICE TRIM PP/PR8700
5P09 | VA | Y | Y | Y | Y | 30 STC | VIEWER 1/2 INCH
5P09 | VB | Y | Y | Y | Y | 30 STC | VIEWER 9/16 INCH
5P09 | VC | Y | Y | Y | Y | 30 STC | VIEWER 5/8 INCH
5P09 | VD | Y | Y | Y | Y | 30 STC | VIEWER 1 1/8 INCH
5P09 | VE | Y | Y | Y | Y | 30 STC | VIEWER 2 3/8 INCH
5P09 | VF | Y | Y | Y | Y | 30 STC | VIEWER 1 3/4 INCH
5P09 | VG | Y | Y | Y | Y | 30 STC | VIEWER 1 1/2 INCH
5P09 | VJ | Y | Y | Y | Y | 30 STC | VIEWER 13/16 INCH
5P09 | VK | Y | Y | Y | Y | 30 STC | VIEWER 2 INCH
5P09 | VL | Y | Y | Y | Y | 30 STC | VIEWER 1/4 INCH
5P09 | VM | Y | Y | Y | Y | 30 STC | VIEWER 1 INCH
5502 | A0 | Y | Y | Y | Y | 30 STC | INSTALL 1 EG SURFACE VT SUPPLY
5502 | A1 | Y | Y | Y | Y | 30 STC | MORTISE EG 1 PREP ONLY
5502 | A2 | Y | Y | Y | Y | 30 STC | MORTISE EG 2 PREPS ONLY
5502 | A3 | Y | Y | Y | Y | 30 STC | INSTALL 2 EG MORTISE CUST SPLY
5502 | A4 | Y | Y | Y | Y | 30 STC | INSTALL 2 EG MORTISE VT SUPPLY
5502 | A5 | Y | Y | Y | Y | 30 STC | INSTALL 2 EG SURFACE CUST SPLY
5502 | A6 | Y | Y | Y | Y | 30 STC | INSTALL 2 EG SURFACE VT SUPPLY
5502 | A7 | Y | Y | Y | Y | 30 STC | INSTALL 1 EG MORTISE CUST SPLY
5502 | A8 | Y | Y | Y | Y | 30 STC | INSTALL 1 EG MORTISE VT SUPPLY
5502 | A9 | Y | Y | Y | Y | 30 STC | INSTALL 1 EG SURFACE CUST SPLY
5502 | CL | Y | Y | Y | Y | 30 STC | LOCK CYLINDRICAL
5502 | DB | Y | Y | Y | Y | 30 STC | DOOR BOTTOM
5502 | DL | Y | Y | Y | Y | 30 STC | DEADLOCK
5502 | DT | Y | Y | Y | Y | 30 STC | DUMMY TRIM
5502 | ED | Y | Y | Y | Y | 30 STC | EXIT DEVICE SVR LBR
5502 | EM | Y | Y | Y | Y | 30 STC | EXIT DEVICE MORTISED
5502 | ER | Y | Y | Y | Y | 30 STC | EXIT DEVICE RIM
5502 | ES | Y | Y | Y | Y | 30 STC | STRIKE ELECTRIC
5502 | ET | Y | Y | Y | Y | 30 STC | EXIT DEVICE TRIM SVR/RIM
5502 | EV | Y | Y | Y | Y | 30 STC | EXIT DEVICE SVR
5502 | E7 | Y | Y | Y | Y | 30 STC | EXIT DEVICE PP/PR8700
5502 | FA | Y | Y | Y | Y | 30 STC | FLUSHBOLT AUTOMATIC
5502 | FM | Y | Y | Y | Y | 30 STC | FLUSHBOLT MANUAL
5502 | HN | Y | Y | Y | Y | 30 STC | HINGE
5502 | LB | N | N | Y | Y | 30 STC | LOCK BLOCK
5502 | ML | Y | Y | Y | Y | 30 STC | LOCK MORTISED
5502 | MS | Y | Y | Y | Y | 30 STC | MAGNETIC SWITCH
5502 | MU | Y | Y | Y | Y | 30 STC | MULLIONS
5502 | NH | Y | Y | Y | Y | 30 STC | NO HARDWARE DOOR
5502 | RL | Y | Y | Y | Y | 30 STC | ROLLER LATCH
5502 | RS | Y | Y | Y | Y | 30 STC | ROLLER LATCH STRIKE
5502 | SB | Y | Y | Y | Y | 30 STC | SPRING BOLTS
5502 | ST | Y | Y | Y | Y | 30 STC | STRIKE
5502 | TM | Y | Y | Y | Y | 30 STC | EXIT DEVICE TRIM MORTISED
5502 | T7 | Y | Y | Y | Y | 30 STC | EXIT DEVICE TRIM PP/PR8700
5502 | VA | Y | Y | Y | Y | 30 STC | VIEWER 1/2 INCH
5502 | VB | Y | Y | Y | Y | 30 STC | VIEWER 9/16 INCH
5502 | VC | Y | Y | Y | Y | 30 STC | VIEWER 5/8 INCH
5502 | VD | Y | Y | Y | Y | 30 STC | VIEWER 1 1/8 INCH
5502 | VE | Y | Y | Y | Y | 30 STC | VIEWER 2 3/8 INCH
5502 | VF | Y | Y | Y | Y | 30 STC | VIEWER 1 3/4 INCH
5502 | VG | Y | Y | Y | Y | 30 STC | VIEWER 1 1/2 INCH
5502 | VJ | Y | Y | Y | Y | 30 STC | VIEWER 13/16 INCH
5502 | VK | Y | Y | Y | Y | 30 STC | VIEWER 2 INCH
5502 | VL | Y | Y | Y | Y | 30 STC | VIEWER 1/4 INCH
5502 | VM | Y | Y | Y | Y | 30 STC | VIEWER 1 INCH
5509 | A0 | Y | Y | Y | Y | 30 STC | INSTALL 1 EG SURFACE VT SUPPLY
5509 | A1 | Y | Y | Y | Y | 30 STC | MORTISE EG 1 PREP ONLY
5509 | A2 | Y | Y | Y | Y | 30 STC | MORTISE EG 2 PREPS ONLY
5509 | A3 | Y | Y | Y | Y | 30 STC | INSTALL 2 EG MORTISE CUST SPLY
5509 | A4 | Y | Y | Y | Y | 30 STC | INSTALL 2 EG MORTISE VT SUPPLY
5509 | A5 | Y | Y | Y | Y | 30 STC | INSTALL 2 EG SURFACE CUST SPLY
5509 | A6 | Y | Y | Y | Y | 30 STC | INSTALL 2 EG SURFACE VT SUPPLY
5509 | A7 | Y | Y | Y | Y | 30 STC | INSTALL 1 EG MORTISE CUST SPLY
5509 | A8 | Y | Y | Y | Y | 30 STC | INSTALL 1 EG MORTISE VT SUPPLY
5509 | A9 | Y | Y | Y | Y | 30 STC | INSTALL 1 EG SURFACE CUST SPLY
5509 | CL | Y | Y | Y | Y | 30 STC | LOCK CYLINDRICAL
5509 | DB | Y | Y | Y | Y | 30 STC | DOOR BOTTOM
5509 | DL | Y | Y | Y | Y | 30 STC | DEADLOCK
5509 | DT | Y | Y | Y | Y | 30 STC | DUMMY TRIM
5509 | ED | Y | Y | Y | Y | 30 STC | EXIT DEVICE SVR LBR
5509 | EM | Y | Y | Y | Y | 30 STC | EXIT DEVICE MORTISED
5509 | ER | Y | Y | Y | Y | 30 STC | EXIT DEVICE RIM
5509 | ES | Y | Y | Y | Y | 30 STC | STRIKE ELECTRIC
5509 | ET | Y | Y | Y | Y | 30 STC | EXIT DEVICE TRIM SVR/RIM
5509 | EV | Y | Y | Y | Y | 30 STC | EXIT DEVICE SVR
5509 | E7 | Y | Y | Y | Y | 30 STC | EXIT DEVICE PP/PR8700
5509 | FA | Y | Y | Y | Y | 30 STC | FLUSHBOLT AUTOMATIC
5509 | FM | Y | Y | Y | Y | 30 STC | FLUSHBOLT MANUAL
5509 | HN | Y | Y | Y | Y | 30 STC | HINGE
5509 | LB | N | N | Y | Y | 30 STC | LOCK BLOCK
5509 | ML | Y | Y | Y | Y | 30 STC | LOCK MORTISED
5509 | MS | Y | Y | Y | Y | 30 STC | MAGNETIC SWITCH
5509 | MU | Y | Y | Y | Y | 30 STC | MULLIONS
5509 | NH | Y | Y | Y | Y | 30 STC | NO HARDWARE DOOR
5509 | RL | Y | Y | Y | Y | 30 STC | ROLLER LATCH
5509 | RS | Y | Y | Y | Y | 30 STC | ROLLER LATCH STRIKE
5509 | SB | Y | Y | Y | Y | 30 STC | SPRING BOLTS
5509 | ST | Y | Y | Y | Y | 30 STC | STRIKE
5509 | TM | Y | Y | Y | Y | 30 STC | EXIT DEVICE TRIM MORTISED
5509 | T7 | Y | Y | Y | Y | 30 STC | EXIT DEVICE TRIM PP/PR8700
5509 | VA | Y | Y | Y | Y | 30 STC | VIEWER 1/2 INCH
5509 | VB | Y | Y | Y | Y | 30 STC | VIEWER 9/16 INCH
5509 | VC | Y | Y | Y | Y | 30 STC | VIEWER 5/8 INCH
5509 | VD | Y | Y | Y | Y | 30 STC | VIEWER 1 1/8 INCH
5509 | VE | Y | Y | Y | Y | 30 STC | VIEWER 2 3/8 INCH
5509 | VF | Y | Y | Y | Y | 30 STC | VIEWER 1 3/4 INCH
5509 | VG | Y | Y | Y | Y | 30 STC | VIEWER 1 1/2 INCH
5509 | VJ | Y | Y | Y | Y | 30 STC | VIEWER 13/16 INCH
5509 | VK | Y | Y | Y | Y | 30 STC | VIEWER 2 INCH
5509 | VL | Y | Y | Y | Y | 30 STC | VIEWER 1/4 INCH
5509 | VM | Y | Y | Y | Y | 30 STC | VIEWER 1 INCH
9P09 | A0 | Y | Y | Y | Y | 30 STC | INSTALL 1 EG SURFACE VT SUPPLY
9P09 | A1 | Y | Y | Y | Y | 30 STC | MORTISE EG 1 PREP ONLY
9P09 | A2 | Y | Y | Y | Y | 30 STC | MORTISE EG 2 PREPS ONLY
9P09 | A3 | Y | Y | Y | Y | 30 STC | INSTALL 2 EG MORTISE CUST SPLY
9P09 | A4 | Y | Y | Y | Y | 30 STC | INSTALL 2 EG MORTISE VT SUPPLY
9P09 | A5 | Y | Y | Y | Y | 30 STC | INSTALL 2 EG SURFACE CUST SPLY
9P09 | A6 | Y | Y | Y | Y | 30 STC | INSTALL 2 EG SURFACE VT SUPPLY
9P09 | A7 | Y | Y | Y | Y | 30 STC | INSTALL 1 EG MORTISE CUST SPLY
9P09 | A8 | Y | Y | Y | Y | 30 STC | INSTALL 1 EG MORTISE VT SUPPLY
9P09 | A9 | Y | Y | Y | Y | 30 STC | INSTALL 1 EG SURFACE CUST SPLY
9P09 | CL | Y | Y | Y | Y | 30 STC | LOCK CYLINDRICAL
9P09 | DB | Y | Y | Y | Y | 30 STC | DOOR BOTTOM
9P09 | DL | Y | Y | Y | Y | 30 STC | DEADLOCK
9P09 | DT | Y | Y | Y | Y | 30 STC | DUMMY TRIM
9P09 | ED | Y | Y | Y | Y | 30 STC | EXIT DEVICE SVR LBR
9P09 | EM | Y | Y | Y | Y | 30 STC | EXIT DEVICE MORTISED
9P09 | ER | Y | Y | Y | Y | 30 STC | EXIT DEVICE RIM
9P09 | ES | Y | Y | Y | Y | 30 STC | STRIKE ELECTRIC
9P09 | ET | Y | Y | Y | Y | 30 STC | EXIT DEVICE TRIM SVR/RIM
9P09 | EV | Y | Y | Y | Y | 30 STC | EXIT DEVICE SVR
9P09 | E7 | Y | Y | Y | Y | 30 STC | EXIT DEVICE PP/PR8700
9P09 | FA | Y | Y | Y | Y | 30 STC | FLUSHBOLT AUTOMATIC
9P09 | FM | Y | Y | Y | Y | 30 STC | FLUSHBOLT MANUAL
9P09 | HN | Y | Y | Y | Y | 30 STC | HINGE
9P09 | LB | N | N | Y | Y | 30 STC | LOCK BLOCK
9P09 | ML | Y | Y | Y | Y | 30 STC | LOCK MORTISED
9P09 | MS | Y | Y | Y | Y | 30 STC | MAGNETIC SWITCH
9P09 | MU | Y | Y | Y | Y | 30 STC | MULLIONS
9P09 | NH | Y | Y | Y | Y | 30 STC | NO HARDWARE DOOR
9P09 | RL | Y | Y | Y | Y | 30 STC | ROLLER LATCH
9P09 | RS | Y | Y | Y | Y | 30 STC | ROLLER LATCH STRIKE
9P09 | SB | Y | Y | Y | Y | 30 STC | SPRING BOLTS
9P09 | ST | Y | Y | Y | Y | 30 STC | STRIKE
9P09 | TM | Y | Y | Y | Y | 30 STC | EXIT DEVICE TRIM MORTISED
9P09 | T7 | Y | Y | Y | Y | 30 STC | EXIT DEVICE TRIM PP/PR8700
9P09 | VA | Y | Y | Y | Y | 30 STC | VIEWER 1/2 INCH
9P09 | VB | Y | Y | Y | Y | 30 STC | VIEWER 9/16 INCH
9P09 | VC | Y | Y | Y | Y | 30 STC | VIEWER 5/8 INCH
9P09 | VD | Y | Y | Y | Y | 30 STC | VIEWER 1 1/8 INCH
9P09 | VE | Y | Y | Y | Y | 30 STC | VIEWER 2 3/8 INCH
9P09 | VF | Y | Y | Y | Y | 30 STC | VIEWER 1 3/4 INCH
9P09 | VG | Y | Y | Y | Y | 30 STC | VIEWER 1 1/2 INCH
9P09 | VJ | Y | Y | Y | Y | 30 STC | VIEWER 13/16 INCH
9P09 | VK | Y | Y | Y | Y | 30 STC | VIEWER 2 INCH
9P09 | VL | Y | Y | Y | Y | 30 STC | VIEWER 1/4 INCH
9P09 | VM | Y | Y | Y | Y | 30 STC | VIEWER 1 INCH
303 | AB | Y | Y | Y | Y | 31 STC | INSTALL DOOR BOTTOM
303 | AF | Y | Y | Y | Y | 31 STC | INSTALL FLUSHBOLT
303 | AG | Y | Y | Y | Y | 31 STC | INSTALL GLASS
303 | AH | Y | Y | Y | Y | 31 STC | INSTALL HINGES
303 | AM | Y | Y | Y | Y | 31 STC | INSTALL ARMOR PLATE
303 | A0 | Y | Y | Y | Y | 31 STC | INSTALL 1 EG SURFACE VT SUPPLY
303 | A5 | Y | Y | Y | Y | 31 STC | INSTALL 2 EG SURFACE CUST SPLY
303 | A6 | Y | Y | Y | Y | 31 STC | INSTALL 2 EG SURFACE VT SUPPLY
303 | A9 | Y | Y | Y | Y | 31 STC | INSTALL 1 EG SURFACE CUST SPLY
303 | CL | Y | Y | Y | Y | 31 STC | LOCK CYLINDRICAL
303 | DB | Y | Y | Y | Y | 31 STC | DOOR BOTTOM
303 | DL | Y | Y | Y | Y | 31 STC | DEADLOCK
303 | DT | Y | Y | Y | Y | 31 STC | DUMMY TRIM
303 | ED | Y | Y | Y | Y | 31 STC | EXIT DEVICE SVR LBR
303 | EM | Y | Y | Y | Y | 31 STC | EXIT DEVICE MORTISED
303 | ER | Y | Y | Y | Y | 31 STC | EXIT DEVICE RIM
303 | ES | Y | Y | Y | Y | 31 STC | STRIKE ELECTRIC
303 | ET | Y | Y | Y | Y | 31 STC | EXIT DEVICE TRIM SVR/RIM
303 | EV | Y | Y | Y | Y | 31 STC | EXIT DEVICE SVR
303 | E7 | Y | Y | Y | Y | 31 STC | EXIT DEVICE PP/PR8700
303 | FA | Y | Y | Y | Y | 31 STC | FLUSHBOLT AUTOMATIC
303 | FM | Y | Y | Y | Y | 31 STC | FLUSHBOLT MANUAL
303 | HN | Y | Y | Y | Y | 31 STC | HINGE
303 | LB | Y | Y | Y | Y | 31 STC | LOCK BLOCK
303 | ML | Y | Y | Y | Y | 31 STC | LOCK MORTISED
303 | MS | Y | Y | Y | Y | 31 STC | MAGNETIC SWITCH
303 | MU | Y | Y | Y | Y | 31 STC | MULLIONS
303 | NH | Y | Y | Y | Y | 31 STC | NO HARDWARE DOOR
303 | RL | Y | Y | Y | Y | 31 STC | ROLLER LATCH
303 | RS | Y | Y | Y | Y | 31 STC | ROLLER LATCH STRIKE
303 | RV | Y | Y | Y | Y | 31 STC | REVEALS
303 | SB | Y | Y | Y | Y | 31 STC | SPRING BOLTS
303 | SE | Y | Y | Y | Y | 31 STC | EXIT DEVICE RIM/ SVR-EXIT ONLY
303 | ST | Y | Y | Y | Y | 31 STC | STRIKE
303 | TM | Y | Y | Y | Y | 31 STC | EXIT DEVICE TRIM MORTISED
303 | T7 | Y | Y | Y | Y | 31 STC | EXIT DEVICE TRIM PP/PR8700
303 | VA | Y | Y | Y | Y | 31 STC | VIEWER 1/2 INCH
303 | VB | Y | Y | Y | Y | 31 STC | VIEWER 9/16 INCH
303 | VC | Y | Y | Y | Y | 31 STC | VIEWER 5/8 INCH
303 | VD | Y | Y | Y | Y | 31 STC | VIEWER 1 1/8 INCH
303 | VE | Y | Y | Y | Y | 31 STC | VIEWER 2 3/8 INCH
303 | VF | Y | Y | Y | Y | 31 STC | VIEWER 1 3/4 INCH
303 | VG | Y | Y | Y | Y | 31 STC | VIEWER 1 1/2 INCH
303 | VJ | Y | Y | Y | Y | 31 STC | VIEWER 13/16 INCH
303 | VK | Y | Y | Y | Y | 31 STC | VIEWER 2 INCH
303 | VL | Y | Y | Y | Y | 31 STC | VIEWER 1/4 INCH
303 | VM | Y | Y | Y | Y | 31 STC | VIEWER 1 INCH
303 | 08 | Y | Y | Y | Y | 31 STC | 5P08/8P08 CORE MATERIAL
303 | 45 | Y | Y | Y | Y | 31 STC | 5545/1345 MINERAL CORE
404 | A0 | Y | Y | Y | Y | 31 STC | INSTALL 1 EG SURFACE VT SUPPLY
404 | A1 | Y | Y | Y | Y | 31 STC | MORTISE EG 1 PREP ONLY
404 | A2 | Y | Y | Y | Y | 31 STC | MORTISE EG 2 PREPS ONLY
404 | A3 | Y | Y | Y | Y | 31 STC | INSTALL 2 EG MORTISE CUST SPLY
404 | A4 | Y | Y | Y | Y | 31 STC | INSTALL 2 EG MORTISE VT SUPPLY
404 | A5 | Y | Y | Y | Y | 31 STC | INSTALL 2 EG SURFACE CUST SPLY
404 | A6 | Y | Y | Y | Y | 31 STC | INSTALL 2 EG SURFACE VT SUPPLY
404 | A7 | Y | Y | Y | Y | 31 STC | INSTALL 1 EG MORTISE CUST SPLY
404 | A8 | Y | Y | Y | Y | 31 STC | INSTALL 1 EG MORTISE VT SUPPLY
404 | A9 | Y | Y | Y | Y | 31 STC | INSTALL 1 EG SURFACE CUST SPLY
404 | CL | Y | Y | Y | Y | 31 STC | LOCK CYLINDRICAL
404 | DB | Y | Y | Y | Y | 31 STC | DOOR BOTTOM
404 | DL | Y | Y | Y | Y | 31 STC | DEADLOCK
404 | DT | Y | Y | Y | Y | 31 STC | DUMMY TRIM
404 | ED | Y | Y | Y | Y | 31 STC | EXIT DEVICE SVR LBR
404 | EM | Y | Y | Y | Y | 31 STC | EXIT DEVICE MORTISED
404 | ER | Y | Y | Y | Y | 31 STC | EXIT DEVICE RIM
404 | ES | Y | Y | Y | Y | 31 STC | STRIKE ELECTRIC
404 | ET | Y | Y | Y | Y | 31 STC | EXIT DEVICE TRIM SVR/RIM
404 | EV | Y | Y | Y | Y | 31 STC | EXIT DEVICE SVR
404 | E7 | Y | Y | Y | Y | 31 STC | EXIT DEVICE PP/PR8700
404 | FA | Y | Y | Y | Y | 31 STC | FLUSHBOLT AUTOMATIC
404 | FM | Y | Y | Y | Y | 31 STC | FLUSHBOLT MANUAL
404 | HN | Y | Y | Y | Y | 31 STC | HINGE
404 | LB | N | N | Y | Y | 31 STC | LOCK BLOCK
404 | ML | Y | Y | Y | Y | 31 STC | LOCK MORTISED
404 | MS | Y | Y | Y | Y | 31 STC | MAGNETIC SWITCH
404 | MU | Y | Y | Y | Y | 31 STC | MULLIONS
404 | NH | Y | Y | Y | Y | 31 STC | NO HARDWARE DOOR
404 | RL | Y | Y | Y | Y | 31 STC | ROLLER LATCH
404 | RS | Y | Y | Y | Y | 31 STC | ROLLER LATCH STRIKE
404 | SB | Y | Y | Y | Y | 31 STC | SPRING BOLTS
404 | ST | Y | Y | Y | Y | 31 STC | STRIKE
404 | TM | Y | Y | Y | Y | 31 STC | EXIT DEVICE TRIM MORTISED
404 | T7 | Y | Y | Y | Y | 31 STC | EXIT DEVICE TRIM PP/PR8700
404 | VA | Y | Y | Y | Y | 31 STC | VIEWER 1/2 INCH
404 | VB | Y | Y | Y | Y | 31 STC | VIEWER 9/16 INCH
404 | VC | Y | Y | Y | Y | 31 STC | VIEWER 5/8 INCH
404 | VD | Y | Y | Y | Y | 31 STC | VIEWER 1 1/8 INCH
404 | VE | Y | Y | Y | Y | 31 STC | VIEWER 2 3/8 INCH
404 | VF | Y | Y | Y | Y | 31 STC | VIEWER 1 3/4 INCH
404 | VG | Y | Y | Y | Y | 31 STC | VIEWER 1 1/2 INCH
404 | VJ | Y | Y | Y | Y | 31 STC | VIEWER 13/16 INCH
404 | VK | Y | Y | Y | Y | 31 STC | VIEWER 2 INCH
404 | VL | Y | Y | Y | Y | 31 STC | VIEWER 1/4 INCH
404 | VM | Y | Y | Y | Y | 31 STC | VIEWER 1 INCH
808 | A0 | Y | Y | Y | Y | 31 STC | INSTALL 1 EG SURFACE VT SUPPLY
808 | A1 | Y | Y | Y | Y | 31 STC | MORTISE EG 1 PREP ONLY
808 | A2 | Y | Y | Y | Y | 31 STC | MORTISE EG 2 PREPS ONLY
808 | A3 | Y | Y | Y | Y | 31 STC | INSTALL 2 EG MORTISE CUST SPLY
808 | A4 | Y | Y | Y | Y | 31 STC | INSTALL 2 EG MORTISE VT SUPPLY
808 | A5 | Y | Y | Y | Y | 31 STC | INSTALL 2 EG SURFACE CUST SPLY
808 | A6 | Y | Y | Y | Y | 31 STC | INSTALL 2 EG SURFACE VT SUPPLY
808 | A7 | Y | Y | Y | Y | 31 STC | INSTALL 1 EG MORTISE CUST SPLY
808 | A8 | Y | Y | Y | Y | 31 STC | INSTALL 1 EG MORTISE VT SUPPLY
808 | A9 | Y | Y | Y | Y | 31 STC | INSTALL 1 EG SURFACE CUST SPLY
808 | CL | Y | Y | Y | Y | 31 STC | LOCK CYLINDRICAL
808 | DB | Y | Y | Y | Y | 31 STC | DOOR BOTTOM
808 | DL | Y | Y | Y | Y | 31 STC | DEADLOCK
808 | DT | Y | Y | Y | Y | 31 STC | DUMMY TRIM
808 | ED | Y | Y | Y | Y | 31 STC | EXIT DEVICE SVR LBR
808 | EM | Y | Y | Y | Y | 31 STC | EXIT DEVICE MORTISED
808 | ER | Y | Y | Y | Y | 31 STC | EXIT DEVICE RIM
808 | ES | Y | Y | Y | Y | 31 STC | STRIKE ELECTRIC
808 | ET | Y | Y | Y | Y | 31 STC | EXIT DEVICE TRIM SVR/RIM
808 | EV | Y | Y | Y | Y | 31 STC | EXIT DEVICE SVR
808 | E7 | Y | Y | Y | Y | 31 STC | EXIT DEVICE PP/PR8700
808 | FA | Y | Y | Y | Y | 31 STC | FLUSHBOLT AUTOMATIC
808 | FM | Y | Y | Y | Y | 31 STC | FLUSHBOLT MANUAL
808 | HN | Y | Y | Y | Y | 31 STC | HINGE
808 | MC | Y | Y | Y | Y | 31 STC | CLOSER MORTISED
808 | ML | Y | Y | Y | Y | 31 STC | LOCK MORTISED
808 | MS | Y | Y | Y | Y | 31 STC | MAGNETIC SWITCH
808 | MU | Y | Y | Y | Y | 31 STC | MULLIONS
808 | NH | Y | Y | Y | Y | 31 STC | NO HARDWARE DOOR
808 | OH | Y | Y | Y | Y | 31 STC | CONCEALED OVERHEAD HOLDER
808 | RL | Y | Y | Y | Y | 31 STC | ROLLER LATCH
808 | RS | Y | Y | Y | Y | 31 STC | ROLLER LATCH STRIKE
808 | SB | Y | Y | Y | Y | 31 STC | SPRING BOLTS
808 | ST | Y | Y | Y | Y | 31 STC | STRIKE
808 | TM | Y | Y | Y | Y | 31 STC | EXIT DEVICE TRIM MORTISED
808 | T7 | Y | Y | Y | Y | 31 STC | EXIT DEVICE TRIM PP/PR8700
808 | VA | Y | Y | Y | Y | 31 STC | VIEWER 1/2 INCH
808 | VB | Y | Y | Y | Y | 31 STC | VIEWER 9/16 INCH
808 | VC | Y | Y | Y | Y | 31 STC | VIEWER 5/8 INCH
808 | VD | Y | Y | Y | Y | 31 STC | VIEWER 1 1/8 INCH
808 | VE | Y | Y | Y | Y | 31 STC | VIEWER 2 3/8 INCH
808 | VF | Y | Y | Y | Y | 31 STC | VIEWER 1 3/4 INCH
808 | VG | Y | Y | Y | Y | 31 STC | VIEWER 1 1/2 INCH
808 | VJ | Y | Y | Y | Y | 31 STC | VIEWER 13/16 INCH
808 | VK | Y | Y | Y | Y | 31 STC | VIEWER 2 INCH
808 | VL | Y | Y | Y | Y | 31 STC | VIEWER 1/4 INCH
808 | VM | Y | Y | Y | Y | 31 STC | VIEWER 1 INCH
5P08 | A0 | Y | Y | Y | Y | 31 STC | INSTALL 1 EG SURFACE VT SUPPLY
5P08 | A1 | Y | Y | Y | Y | 31 STC | MORTISE EG 1 PREP ONLY
5P08 | A2 | Y | Y | Y | Y | 31 STC | MORTISE EG 2 PREPS ONLY
5P08 | A3 | Y | Y | Y | Y | 31 STC | INSTALL 2 EG MORTISE CUST SPLY
5P08 | A4 | Y | Y | Y | Y | 31 STC | INSTALL 2 EG MORTISE VT SUPPLY
5P08 | A5 | Y | Y | Y | Y | 31 STC | INSTALL 2 EG SURFACE CUST SPLY
5P08 | A6 | Y | Y | Y | Y | 31 STC | INSTALL 2 EG SURFACE VT SUPPLY
5P08 | A7 | Y | Y | Y | Y | 31 STC | INSTALL 1 EG MORTISE CUST SPLY
5P08 | A8 | Y | Y | Y | Y | 31 STC | INSTALL 1 EG MORTISE VT SUPPLY
5P08 | A9 | Y | Y | Y | Y | 31 STC | INSTALL 1 EG SURFACE CUST SPLY
5P08 | CL | Y | Y | Y | Y | 31 STC | LOCK CYLINDRICAL
5P08 | DB | Y | Y | Y | Y | 31 STC | DOOR BOTTOM
5P08 | DL | Y | Y | Y | Y | 31 STC | DEADLOCK
5P08 | DT | Y | Y | Y | Y | 31 STC | DUMMY TRIM
5P08 | ED | Y | Y | Y | Y | 31 STC | EXIT DEVICE SVR LBR
5P08 | EM | Y | Y | Y | Y | 31 STC | EXIT DEVICE MORTISED
5P08 | ER | Y | Y | Y | Y | 31 STC | EXIT DEVICE RIM
5P08 | ES | Y | Y | Y | Y | 31 STC | STRIKE ELECTRIC
5P08 | ET | Y | Y | Y | Y | 31 STC | EXIT DEVICE TRIM SVR/RIM
5P08 | EV | Y | Y | Y | Y | 31 STC | EXIT DEVICE SVR
5P08 | E7 | Y | Y | Y | Y | 31 STC | EXIT DEVICE PP/PR8700
5P08 | FA | Y | Y | Y | Y | 31 STC | FLUSHBOLT AUTOMATIC
5P08 | FM | Y | Y | Y | Y | 31 STC | FLUSHBOLT MANUAL
5P08 | HN | Y | Y | Y | Y | 31 STC | HINGE
5P08 | MC | Y | Y | Y | Y | 31 STC | CLOSER MORTISED
5P08 | ML | Y | Y | Y | Y | 31 STC | LOCK MORTISED
5P08 | MS | Y | Y | Y | Y | 31 STC | MAGNETIC SWITCH
5P08 | MU | Y | Y | Y | Y | 31 STC | MULLIONS
5P08 | NH | Y | Y | Y | Y | 31 STC | NO HARDWARE DOOR
5P08 | OH | Y | Y | Y | Y | 31 STC | CONCEALED OVERHEAD HOLDER
5P08 | RL | Y | Y | Y | Y | 31 STC | ROLLER LATCH
5P08 | RS | Y | Y | Y | Y | 31 STC | ROLLER LATCH STRIKE
5P08 | SB | Y | Y | Y | Y | 31 STC | SPRING BOLTS
5P08 | ST | Y | Y | Y | Y | 31 STC | STRIKE
5P08 | TM | Y | Y | Y | Y | 31 STC | EXIT DEVICE TRIM MORTISED
5P08 | T7 | Y | Y | Y | Y | 31 STC | EXIT DEVICE TRIM PP/PR8700
5P08 | VA | Y | Y | Y | Y | 31 STC | VIEWER 1/2 INCH
5P08 | VB | Y | Y | Y | Y | 31 STC | VIEWER 9/16 INCH
5P08 | VC | Y | Y | Y | Y | 31 STC | VIEWER 5/8 INCH
5P08 | VD | Y | Y | Y | Y | 31 STC | VIEWER 1 1/8 INCH
5P08 | VE | Y | Y | Y | Y | 31 STC | VIEWER 2 3/8 INCH
5P08 | VF | Y | Y | Y | Y | 31 STC | VIEWER 1 3/4 INCH
5P08 | VG | Y | Y | Y | Y | 31 STC | VIEWER 1 1/2 INCH
5P08 | VJ | Y | Y | Y | Y | 31 STC | VIEWER 13/16 INCH
5P08 | VK | Y | Y | Y | Y | 31 STC | VIEWER 2 INCH
5P08 | VL | Y | Y | Y | Y | 31 STC | VIEWER 1/4 INCH
5P08 | VM | Y | Y | Y | Y | 31 STC | VIEWER 1 INCH
5502 | A0 | Y | Y | Y | Y | 31 STC | INSTALL 1 EG SURFACE VT SUPPLY
5502 | A1 | Y | Y | Y | Y | 31 STC | MORTISE EG 1 PREP ONLY
5502 | A2 | Y | Y | Y | Y | 31 STC | MORTISE EG 2 PREPS ONLY
5502 | A3 | Y | Y | Y | Y | 31 STC | INSTALL 2 EG MORTISE CUST SPLY
5502 | A4 | Y | Y | Y | Y | 31 STC | INSTALL 2 EG MORTISE VT SUPPLY
5502 | A5 | Y | Y | Y | Y | 31 STC | INSTALL 2 EG SURFACE CUST SPLY
5502 | A6 | Y | Y | Y | Y | 31 STC | INSTALL 2 EG SURFACE VT SUPPLY
5502 | A7 | Y | Y | Y | Y | 31 STC | INSTALL 1 EG MORTISE CUST SPLY
5502 | A8 | Y | Y | Y | Y | 31 STC | INSTALL 1 EG MORTISE VT SUPPLY
5502 | A9 | Y | Y | Y | Y | 31 STC | INSTALL 1 EG SURFACE CUST SPLY
5502 | CL | Y | Y | Y | Y | 31 STC | LOCK CYLINDRICAL
5502 | DB | Y | Y | Y | Y | 31 STC | DOOR BOTTOM
5502 | DL | Y | Y | Y | Y | 31 STC | DEADLOCK
5502 | DT | Y | Y | Y | Y | 31 STC | DUMMY TRIM
5502 | ED | Y | Y | Y | Y | 31 STC | EXIT DEVICE SVR LBR
5502 | EM | Y | Y | Y | Y | 31 STC | EXIT DEVICE MORTISED
5502 | ER | Y | Y | Y | Y | 31 STC | EXIT DEVICE RIM
5502 | ES | Y | Y | Y | Y | 31 STC | STRIKE ELECTRIC
5502 | ET | Y | Y | Y | Y | 31 STC | EXIT DEVICE TRIM SVR/RIM
5502 | EV | Y | Y | Y | Y | 31 STC | EXIT DEVICE SVR
5502 | E7 | Y | Y | Y | Y | 31 STC | EXIT DEVICE PP/PR8700
5502 | FA | Y | Y | Y | Y | 31 STC | FLUSHBOLT AUTOMATIC
5502 | FM | Y | Y | Y | Y | 31 STC | FLUSHBOLT MANUAL
5502 | HN | Y | Y | Y | Y | 31 STC | HINGE
5502 | LB | N | N | Y | Y | 31 STC | LOCK BLOCK
5502 | ML | Y | Y | Y | Y | 31 STC | LOCK MORTISED
5502 | MS | Y | Y | Y | Y | 31 STC | MAGNETIC SWITCH
5502 | MU | Y | Y | Y | Y | 31 STC | MULLIONS
5502 | NH | Y | Y | Y | Y | 31 STC | NO HARDWARE DOOR
5502 | RL | Y | Y | Y | Y | 31 STC | ROLLER LATCH
5502 | RS | Y | Y | Y | Y | 31 STC | ROLLER LATCH STRIKE
5502 | SB | Y | Y | Y | Y | 31 STC | SPRING BOLTS
5502 | ST | Y | Y | Y | Y | 31 STC | STRIKE
5502 | TM | Y | Y | Y | Y | 31 STC | EXIT DEVICE TRIM MORTISED
5502 | T7 | Y | Y | Y | Y | 31 STC | EXIT DEVICE TRIM PP/PR8700
5502 | VA | Y | Y | Y | Y | 31 STC | VIEWER 1/2 INCH
5502 | VB | Y | Y | Y | Y | 31 STC | VIEWER 9/16 INCH
5502 | VC | Y | Y | Y | Y | 31 STC | VIEWER 5/8 INCH
5502 | VD | Y | Y | Y | Y | 31 STC | VIEWER 1 1/8 INCH
5502 | VE | Y | Y | Y | Y | 31 STC | VIEWER 2 3/8 INCH
5502 | VF | Y | Y | Y | Y | 31 STC | VIEWER 1 3/4 INCH
5502 | VG | Y | Y | Y | Y | 31 STC | VIEWER 1 1/2 INCH
5502 | VJ | Y | Y | Y | Y | 31 STC | VIEWER 13/16 INCH
5502 | VK | Y | Y | Y | Y | 31 STC | VIEWER 2 INCH
5502 | VL | Y | Y | Y | Y | 31 STC | VIEWER 1/4 INCH
5502 | VM | Y | Y | Y | Y | 31 STC | VIEWER 1 INCH
5508 | A0 | Y | Y | Y | Y | 31 STC | INSTALL 1 EG SURFACE VT SUPPLY
5508 | A1 | Y | Y | Y | Y | 31 STC | MORTISE EG 1 PREP ONLY
5508 | A2 | Y | Y | Y | Y | 31 STC | MORTISE EG 2 PREPS ONLY
5508 | A3 | Y | Y | Y | Y | 31 STC | INSTALL 2 EG MORTISE CUST SPLY
5508 | A4 | Y | Y | Y | Y | 31 STC | INSTALL 2 EG MORTISE VT SUPPLY
5508 | A5 | Y | Y | Y | Y | 31 STC | INSTALL 2 EG SURFACE CUST SPLY
5508 | A6 | Y | Y | Y | Y | 31 STC | INSTALL 2 EG SURFACE VT SUPPLY
5508 | A7 | Y | Y | Y | Y | 31 STC | INSTALL 1 EG MORTISE CUST SPLY
5508 | A8 | Y | Y | Y | Y | 31 STC | INSTALL 1 EG MORTISE VT SUPPLY
5508 | A9 | Y | Y | Y | Y | 31 STC | INSTALL 1 EG SURFACE CUST SPLY
5508 | CL | Y | Y | Y | Y | 31 STC | LOCK CYLINDRICAL
5508 | DB | Y | Y | Y | Y | 31 STC | DOOR BOTTOM
5508 | DL | Y | Y | Y | Y | 31 STC | DEADLOCK
5508 | DT | Y | Y | Y | Y | 31 STC | DUMMY TRIM
5508 | ED | Y | Y | Y | Y | 31 STC | EXIT DEVICE SVR LBR
5508 | EM | Y | Y | Y | Y | 31 STC | EXIT DEVICE MORTISED
5508 | ER | Y | Y | Y | Y | 31 STC | EXIT DEVICE RIM
5508 | ES | Y | Y | Y | Y | 31 STC | STRIKE ELECTRIC
5508 | ET | Y | Y | Y | Y | 31 STC | EXIT DEVICE TRIM SVR/RIM
5508 | EV | Y | Y | Y | Y | 31 STC | EXIT DEVICE SVR
5508 | E7 | Y | Y | Y | Y | 31 STC | EXIT DEVICE PP/PR8700
5508 | FA | Y | Y | Y | Y | 31 STC | FLUSHBOLT AUTOMATIC
5508 | FM | Y | Y | Y | Y | 31 STC | FLUSHBOLT MANUAL
5508 | HN | Y | Y | Y | Y | 31 STC | HINGE
5508 | MC | Y | Y | Y | Y | 31 STC | CLOSER MORTISED
5508 | ML | Y | Y | Y | Y | 31 STC | LOCK MORTISED
5508 | MS | Y | Y | Y | Y | 31 STC | MAGNETIC SWITCH
5508 | MU | Y | Y | Y | Y | 31 STC | MULLIONS
5508 | NH | Y | Y | Y | Y | 31 STC | NO HARDWARE DOOR
5508 | OH | Y | Y | Y | Y | 31 STC | CONCEALED OVERHEAD HOLDER
5508 | RL | Y | Y | Y | Y | 31 STC | ROLLER LATCH
5508 | RS | Y | Y | Y | Y | 31 STC | ROLLER LATCH STRIKE
5508 | SB | Y | Y | Y | Y | 31 STC | SPRING BOLTS
5508 | ST | Y | Y | Y | Y | 31 STC | STRIKE
5508 | TM | Y | Y | Y | Y | 31 STC | EXIT DEVICE TRIM MORTISED
5508 | T7 | Y | Y | Y | Y | 31 STC | EXIT DEVICE TRIM PP/PR8700
5508 | VA | Y | Y | Y | Y | 31 STC | VIEWER 1/2 INCH
5508 | VB | Y | Y | Y | Y | 31 STC | VIEWER 9/16 INCH
5508 | VC | Y | Y | Y | Y | 31 STC | VIEWER 5/8 INCH
5508 | VD | Y | Y | Y | Y | 31 STC | VIEWER 1 1/8 INCH
5508 | VE | Y | Y | Y | Y | 31 STC | VIEWER 2 3/8 INCH
5508 | VF | Y | Y | Y | Y | 31 STC | VIEWER 1 3/4 INCH
5508 | VG | Y | Y | Y | Y | 31 STC | VIEWER 1 1/2 INCH
5508 | VJ | Y | Y | Y | Y | 31 STC | VIEWER 13/16 INCH
5508 | VK | Y | Y | Y | Y | 31 STC | VIEWER 2 INCH
5508 | VL | Y | Y | Y | Y | 31 STC | VIEWER 1/4 INCH
5508 | VM | Y | Y | Y | Y | 31 STC | VIEWER 1 INCH
8P08 | A0 | Y | Y | Y | Y | 31 STC | INSTALL 1 EG SURFACE VT SUPPLY
8P08 | A1 | Y | Y | Y | Y | 31 STC | MORTISE EG 1 PREP ONLY
8P08 | A2 | Y | Y | Y | Y | 31 STC | MORTISE EG 2 PREPS ONLY
8P08 | A3 | Y | Y | Y | Y | 31 STC | INSTALL 2 EG MORTISE CUST SPLY
8P08 | A4 | Y | Y | Y | Y | 31 STC | INSTALL 2 EG MORTISE VT SUPPLY
8P08 | A5 | Y | Y | Y | Y | 31 STC | INSTALL 2 EG SURFACE CUST SPLY
8P08 | A6 | Y | Y | Y | Y | 31 STC | INSTALL 2 EG SURFACE VT SUPPLY
8P08 | A7 | Y | Y | Y | Y | 31 STC | INSTALL 1 EG MORTISE CUST SPLY
8P08 | A8 | Y | Y | Y | Y | 31 STC | INSTALL 1 EG MORTISE VT SUPPLY
8P08 | A9 | Y | Y | Y | Y | 31 STC | INSTALL 1 EG SURFACE CUST SPLY
8P08 | CL | Y | Y | Y | Y | 31 STC | LOCK CYLINDRICAL
8P08 | DB | Y | Y | Y | Y | 31 STC | DOOR BOTTOM
8P08 | DL | Y | Y | Y | Y | 31 STC | DEADLOCK
8P08 | DT | Y | Y | Y | Y | 31 STC | DUMMY TRIM
8P08 | ED | Y | Y | Y | Y | 31 STC | EXIT DEVICE SVR LBR
8P08 | EM | Y | Y | Y | Y | 31 STC | EXIT DEVICE MORTISED
8P08 | ER | Y | Y | Y | Y | 31 STC | EXIT DEVICE RIM
8P08 | ES | Y | Y | Y | Y | 31 STC | STRIKE ELECTRIC
8P08 | ET | Y | Y | Y | Y | 31 STC | EXIT DEVICE TRIM SVR/RIM
8P08 | EV | Y | Y | Y | Y | 31 STC | EXIT DEVICE SVR
8P08 | E7 | Y | Y | Y | Y | 31 STC | EXIT DEVICE PP/PR8700
8P08 | FA | Y | Y | Y | Y | 31 STC | FLUSHBOLT AUTOMATIC
8P08 | FM | Y | Y | Y | Y | 31 STC | FLUSHBOLT MANUAL
8P08 | HN | Y | Y | Y | Y | 31 STC | HINGE
8P08 | MC | Y | Y | Y | Y | 31 STC | CLOSER MORTISED
8P08 | ML | Y | Y | Y | Y | 31 STC | LOCK MORTISED
8P08 | MS | Y | Y | Y | Y | 31 STC | MAGNETIC SWITCH
8P08 | MU | Y | Y | Y | Y | 31 STC | MULLIONS
8P08 | NH | Y | Y | Y | Y | 31 STC | NO HARDWARE DOOR
8P08 | OH | Y | Y | Y | Y | 31 STC | CONCEALED OVERHEAD HOLDER
8P08 | RL | Y | Y | Y | Y | 31 STC | ROLLER LATCH
8P08 | RS | Y | Y | Y | Y | 31 STC | ROLLER LATCH STRIKE
8P08 | SB | Y | Y | Y | Y | 31 STC | SPRING BOLTS
8P08 | ST | Y | Y | Y | Y | 31 STC | STRIKE
8P08 | TM | Y | Y | Y | Y | 31 STC | EXIT DEVICE TRIM MORTISED
8P08 | T7 | Y | Y | Y | Y | 31 STC | EXIT DEVICE TRIM PP/PR8700
8P08 | VA | Y | Y | Y | Y | 31 STC | VIEWER 1/2 INCH
8P08 | VB | Y | Y | Y | Y | 31 STC | VIEWER 9/16 INCH
8P08 | VC | Y | Y | Y | Y | 31 STC | VIEWER 5/8 INCH
8P08 | VD | Y | Y | Y | Y | 31 STC | VIEWER 1 1/8 INCH
8P08 | VE | Y | Y | Y | Y | 31 STC | VIEWER 2 3/8 INCH
8P08 | VF | Y | Y | Y | Y | 31 STC | VIEWER 1 3/4 INCH
8P08 | VG | Y | Y | Y | Y | 31 STC | VIEWER 1 1/2 INCH
8P08 | VJ | Y | Y | Y | Y | 31 STC | VIEWER 13/16 INCH
8P08 | VK | Y | Y | Y | Y | 31 STC | VIEWER 2 INCH
8P08 | VL | Y | Y | Y | Y | 31 STC | VIEWER 1/4 INCH
8P08 | VM | Y | Y | Y | Y | 31 STC | VIEWER 1 INCH
404 | A0 | Y | Y | Y | Y | 32 STC | INSTALL 1 EG SURFACE VT SUPPLY
404 | A1 | Y | Y | Y | Y | 32 STC | MORTISE EG 1 PREP ONLY
404 | A2 | Y | Y | Y | Y | 32 STC | MORTISE EG 2 PREPS ONLY
404 | A3 | Y | Y | Y | Y | 32 STC | INSTALL 2 EG MORTISE CUST SPLY
404 | A4 | Y | Y | Y | Y | 32 STC | INSTALL 2 EG MORTISE VT SUPPLY
404 | A5 | Y | Y | Y | Y | 32 STC | INSTALL 2 EG SURFACE CUST SPLY
404 | A6 | Y | Y | Y | Y | 32 STC | INSTALL 2 EG SURFACE VT SUPPLY
404 | A7 | Y | Y | Y | Y | 32 STC | INSTALL 1 EG MORTISE CUST SPLY
404 | A8 | Y | Y | Y | Y | 32 STC | INSTALL 1 EG MORTISE VT SUPPLY
404 | A9 | Y | Y | Y | Y | 32 STC | INSTALL 1 EG SURFACE CUST SPLY
404 | CL | Y | Y | Y | Y | 32 STC | LOCK CYLINDRICAL
404 | DB | Y | Y | Y | Y | 32 STC | DOOR BOTTOM
404 | DL | Y | Y | Y | Y | 32 STC | DEADLOCK
404 | DT | Y | Y | Y | Y | 32 STC | DUMMY TRIM
404 | ED | Y | Y | Y | Y | 32 STC | EXIT DEVICE SVR LBR
404 | EM | Y | Y | Y | Y | 32 STC | EXIT DEVICE MORTISED
404 | ER | Y | Y | Y | Y | 32 STC | EXIT DEVICE RIM
404 | ES | Y | Y | Y | Y | 32 STC | STRIKE ELECTRIC
404 | ET | Y | Y | Y | Y | 32 STC | EXIT DEVICE TRIM SVR/RIM
404 | EV | Y | Y | Y | Y | 32 STC | EXIT DEVICE SVR
404 | E7 | Y | Y | Y | Y | 32 STC | EXIT DEVICE PP/PR8700
404 | FA | Y | Y | Y | Y | 32 STC | FLUSHBOLT AUTOMATIC
404 | FM | Y | Y | Y | Y | 32 STC | FLUSHBOLT MANUAL
404 | HN | Y | Y | Y | Y | 32 STC | HINGE
404 | LB | N | N | Y | Y | 32 STC | LOCK BLOCK
404 | ML | Y | Y | Y | Y | 32 STC | LOCK MORTISED
404 | MS | Y | Y | Y | Y | 32 STC | MAGNETIC SWITCH
404 | MU | Y | Y | Y | Y | 32 STC | MULLIONS
404 | NH | Y | Y | Y | Y | 32 STC | NO HARDWARE DOOR
404 | RL | Y | Y | Y | Y | 32 STC | ROLLER LATCH
404 | RS | Y | Y | Y | Y | 32 STC | ROLLER LATCH STRIKE
404 | SB | Y | Y | Y | Y | 32 STC | SPRING BOLTS
404 | ST | Y | Y | Y | Y | 32 STC | STRIKE
404 | TM | Y | Y | Y | Y | 32 STC | EXIT DEVICE TRIM MORTISED
404 | T7 | Y | Y | Y | Y | 32 STC | EXIT DEVICE TRIM PP/PR8700
404 | VA | Y | Y | Y | Y | 32 STC | VIEWER 1/2 INCH
404 | VB | Y | Y | Y | Y | 32 STC | VIEWER 9/16 INCH
404 | VC | Y | Y | Y | Y | 32 STC | VIEWER 5/8 INCH
404 | VD | Y | Y | Y | Y | 32 STC | VIEWER 1 1/8 INCH
404 | VE | Y | Y | Y | Y | 32 STC | VIEWER 2 3/8 INCH
404 | VF | Y | Y | Y | Y | 32 STC | VIEWER 1 3/4 INCH
404 | VG | Y | Y | Y | Y | 32 STC | VIEWER 1 1/2 INCH
404 | VJ | Y | Y | Y | Y | 32 STC | VIEWER 13/16 INCH
404 | VK | Y | Y | Y | Y | 32 STC | VIEWER 2 INCH
404 | VL | Y | Y | Y | Y | 32 STC | VIEWER 1/4 INCH
404 | VM | Y | Y | Y | Y | 32 STC | VIEWER 1 INCH
707 | A0 | Y | Y | Y | Y | 32 STC | INSTALL 1 EG SURFACE VT SUPPLY
707 | A1 | Y | Y | Y | Y | 32 STC | MORTISE EG 1 PREP ONLY
707 | A2 | Y | Y | Y | Y | 32 STC | MORTISE EG 2 PREPS ONLY
707 | A3 | Y | Y | Y | Y | 32 STC | INSTALL 2 EG MORTISE CUST SPLY
707 | A4 | Y | Y | Y | Y | 32 STC | INSTALL 2 EG MORTISE VT SUPPLY
707 | A5 | Y | Y | Y | Y | 32 STC | INSTALL 2 EG SURFACE CUST SPLY
707 | A6 | Y | Y | Y | Y | 32 STC | INSTALL 2 EG SURFACE VT SUPPLY
707 | A7 | Y | Y | Y | Y | 32 STC | INSTALL 1 EG MORTISE CUST SPLY
707 | A8 | Y | Y | Y | Y | 32 STC | INSTALL 1 EG MORTISE VT SUPPLY
707 | A9 | Y | Y | Y | Y | 32 STC | INSTALL 1 EG SURFACE CUST SPLY
707 | CL | Y | Y | Y | Y | 32 STC | LOCK CYLINDRICAL
707 | DB | Y | Y | Y | Y | 32 STC | DOOR BOTTOM
707 | DL | Y | Y | Y | Y | 32 STC | DEADLOCK
707 | DT | Y | Y | Y | Y | 32 STC | DUMMY TRIM
707 | ED | Y | Y | Y | Y | 32 STC | EXIT DEVICE SVR LBR
707 | EM | Y | Y | Y | Y | 32 STC | EXIT DEVICE MORTISED
707 | ER | Y | Y | Y | Y | 32 STC | EXIT DEVICE RIM
707 | ES | Y | Y | Y | Y | 32 STC | STRIKE ELECTRIC
707 | ET | Y | Y | Y | Y | 32 STC | EXIT DEVICE TRIM SVR/RIM
707 | EV | Y | Y | Y | Y | 32 STC | EXIT DEVICE SVR
707 | E7 | Y | Y | Y | Y | 32 STC | EXIT DEVICE PP/PR8700
707 | FA | Y | Y | Y | Y | 32 STC | FLUSHBOLT AUTOMATIC
707 | FM | Y | Y | Y | Y | 32 STC | FLUSHBOLT MANUAL
707 | HN | Y | Y | Y | Y | 32 STC | HINGE
707 | LB | N | N | Y | Y | 32 STC | LOCK BLOCK
707 | ML | Y | Y | Y | Y | 32 STC | LOCK MORTISED
707 | MS | Y | Y | Y | Y | 32 STC | MAGNETIC SWITCH
707 | MU | Y | Y | Y | Y | 32 STC | MULLIONS
707 | NH | Y | Y | Y | Y | 32 STC | NO HARDWARE DOOR
707 | RL | Y | Y | Y | Y | 32 STC | ROLLER LATCH
707 | RS | Y | Y | Y | Y | 32 STC | ROLLER LATCH STRIKE
707 | SB | Y | Y | Y | Y | 32 STC | SPRING BOLTS
707 | ST | Y | Y | Y | Y | 32 STC | STRIKE
707 | TM | Y | Y | Y | Y | 32 STC | EXIT DEVICE TRIM MORTISED
707 | T7 | Y | Y | Y | Y | 32 STC | EXIT DEVICE TRIM PP/PR8700
707 | VA | Y | Y | Y | Y | 32 STC | VIEWER 1/2 INCH
707 | VB | Y | Y | Y | Y | 32 STC | VIEWER 9/16 INCH
707 | VC | Y | Y | Y | Y | 32 STC | VIEWER 5/8 INCH
707 | VD | Y | Y | Y | Y | 32 STC | VIEWER 1 1/8 INCH
707 | VE | Y | Y | Y | Y | 32 STC | VIEWER 2 3/8 INCH
707 | VF | Y | Y | Y | Y | 32 STC | VIEWER 1 3/4 INCH
707 | VG | Y | Y | Y | Y | 32 STC | VIEWER 1 1/2 INCH
707 | VJ | Y | Y | Y | Y | 32 STC | VIEWER 13/16 INCH
707 | VK | Y | Y | Y | Y | 32 STC | VIEWER 2 INCH
707 | VL | Y | Y | Y | Y | 32 STC | VIEWER 1/4 INCH
707 | VM | Y | Y | Y | Y | 32 STC | VIEWER 1 INCH
5502 | A0 | Y | Y | Y | Y | 32 STC | INSTALL 1 EG SURFACE VT SUPPLY
5502 | A1 | Y | Y | Y | Y | 32 STC | MORTISE EG 1 PREP ONLY
5502 | A2 | Y | Y | Y | Y | 32 STC | MORTISE EG 2 PREPS ONLY
5502 | A3 | Y | Y | Y | Y | 32 STC | INSTALL 2 EG MORTISE CUST SPLY
5502 | A4 | Y | Y | Y | Y | 32 STC | INSTALL 2 EG MORTISE VT SUPPLY
5502 | A5 | Y | Y | Y | Y | 32 STC | INSTALL 2 EG SURFACE CUST SPLY
5502 | A6 | Y | Y | Y | Y | 32 STC | INSTALL 2 EG SURFACE VT SUPPLY
5502 | A7 | Y | Y | Y | Y | 32 STC | INSTALL 1 EG MORTISE CUST SPLY
5502 | A8 | Y | Y | Y | Y | 32 STC | INSTALL 1 EG MORTISE VT SUPPLY
5502 | A9 | Y | Y | Y | Y | 32 STC | INSTALL 1 EG SURFACE CUST SPLY
5502 | CL | Y | Y | Y | Y | 32 STC | LOCK CYLINDRICAL
5502 | DB | Y | Y | Y | Y | 32 STC | DOOR BOTTOM
5502 | DL | Y | Y | Y | Y | 32 STC | DEADLOCK
5502 | DT | Y | Y | Y | Y | 32 STC | DUMMY TRIM
5502 | ED | Y | Y | Y | Y | 32 STC | EXIT DEVICE SVR LBR
5502 | EM | Y | Y | Y | Y | 32 STC | EXIT DEVICE MORTISED
5502 | ER | Y | Y | Y | Y | 32 STC | EXIT DEVICE RIM
5502 | ES | Y | Y | Y | Y | 32 STC | STRIKE ELECTRIC
5502 | ET | Y | Y | Y | Y | 32 STC | EXIT DEVICE TRIM SVR/RIM
5502 | EV | Y | Y | Y | Y | 32 STC | EXIT DEVICE SVR
5502 | E7 | Y | Y | Y | Y | 32 STC | EXIT DEVICE PP/PR8700
5502 | FA | Y | Y | Y | Y | 32 STC | FLUSHBOLT AUTOMATIC
5502 | FM | Y | Y | Y | Y | 32 STC | FLUSHBOLT MANUAL
5502 | HN | Y | Y | Y | Y | 32 STC | HINGE
5502 | LB | N | N | Y | Y | 32 STC | LOCK BLOCK
5502 | ML | Y | Y | Y | Y | 32 STC | LOCK MORTISED
5502 | MS | Y | Y | Y | Y | 32 STC | MAGNETIC SWITCH
5502 | MU | Y | Y | Y | Y | 32 STC | MULLIONS
5502 | NH | Y | Y | Y | Y | 32 STC | NO HARDWARE DOOR
5502 | RL | Y | Y | Y | Y | 32 STC | ROLLER LATCH
5502 | RS | Y | Y | Y | Y | 32 STC | ROLLER LATCH STRIKE
5502 | SB | Y | Y | Y | Y | 32 STC | SPRING BOLTS
5502 | ST | Y | Y | Y | Y | 32 STC | STRIKE
5502 | TM | Y | Y | Y | Y | 32 STC | EXIT DEVICE TRIM MORTISED
5502 | T7 | Y | Y | Y | Y | 32 STC | EXIT DEVICE TRIM PP/PR8700
5502 | VA | Y | Y | Y | Y | 32 STC | VIEWER 1/2 INCH
5502 | VB | Y | Y | Y | Y | 32 STC | VIEWER 9/16 INCH
5502 | VC | Y | Y | Y | Y | 32 STC | VIEWER 5/8 INCH
5502 | VD | Y | Y | Y | Y | 32 STC | VIEWER 1 1/8 INCH
5502 | VE | Y | Y | Y | Y | 32 STC | VIEWER 2 3/8 INCH
5502 | VF | Y | Y | Y | Y | 32 STC | VIEWER 1 3/4 INCH
5502 | VG | Y | Y | Y | Y | 32 STC | VIEWER 1 1/2 INCH
5502 | VJ | Y | Y | Y | Y | 32 STC | VIEWER 13/16 INCH
5502 | VK | Y | Y | Y | Y | 32 STC | VIEWER 2 INCH
5502 | VL | Y | Y | Y | Y | 32 STC | VIEWER 1/4 INCH
5502 | VM | Y | Y | Y | Y | 32 STC | VIEWER 1 INCH
5507 | A0 | Y | Y | Y | Y | 32 STC | INSTALL 1 EG SURFACE VT SUPPLY
5507 | A1 | Y | Y | Y | Y | 32 STC | MORTISE EG 1 PREP ONLY
5507 | A2 | Y | Y | Y | Y | 32 STC | MORTISE EG 2 PREPS ONLY
5507 | A3 | Y | Y | Y | Y | 32 STC | INSTALL 2 EG MORTISE CUST SPLY
5507 | A4 | Y | Y | Y | Y | 32 STC | INSTALL 2 EG MORTISE VT SUPPLY
5507 | A5 | Y | Y | Y | Y | 32 STC | INSTALL 2 EG SURFACE CUST SPLY
5507 | A6 | Y | Y | Y | Y | 32 STC | INSTALL 2 EG SURFACE VT SUPPLY
5507 | A7 | Y | Y | Y | Y | 32 STC | INSTALL 1 EG MORTISE CUST SPLY
5507 | A8 | Y | Y | Y | Y | 32 STC | INSTALL 1 EG MORTISE VT SUPPLY
5507 | A9 | Y | Y | Y | Y | 32 STC | INSTALL 1 EG SURFACE CUST SPLY
5507 | CL | Y | Y | Y | Y | 32 STC | LOCK CYLINDRICAL
5507 | DB | Y | Y | Y | Y | 32 STC | DOOR BOTTOM
5507 | DL | Y | Y | Y | Y | 32 STC | DEADLOCK
5507 | DT | Y | Y | Y | Y | 32 STC | DUMMY TRIM
5507 | ED | Y | Y | Y | Y | 32 STC | EXIT DEVICE SVR LBR
5507 | EM | Y | Y | Y | Y | 32 STC | EXIT DEVICE MORTISED
5507 | ER | Y | Y | Y | Y | 32 STC | EXIT DEVICE RIM
5507 | ES | Y | Y | Y | Y | 32 STC | STRIKE ELECTRIC
5507 | ET | Y | Y | Y | Y | 32 STC | EXIT DEVICE TRIM SVR/RIM
5507 | EV | Y | Y | Y | Y | 32 STC | EXIT DEVICE SVR
5507 | E7 | Y | Y | Y | Y | 32 STC | EXIT DEVICE PP/PR8700
5507 | FA | Y | Y | Y | Y | 32 STC | FLUSHBOLT AUTOMATIC
5507 | FM | Y | Y | Y | Y | 32 STC | FLUSHBOLT MANUAL
5507 | HN | Y | Y | Y | Y | 32 STC | HINGE
5507 | LB | N | N | Y | Y | 32 STC | LOCK BLOCK
5507 | ML | Y | Y | Y | Y | 32 STC | LOCK MORTISED
5507 | MS | Y | Y | Y | Y | 32 STC | MAGNETIC SWITCH
5507 | MU | Y | Y | Y | Y | 32 STC | MULLIONS
5507 | NH | Y | Y | Y | Y | 32 STC | NO HARDWARE DOOR
5507 | RL | Y | Y | Y | Y | 32 STC | ROLLER LATCH
5507 | RS | Y | Y | Y | Y | 32 STC | ROLLER LATCH STRIKE
5507 | SB | Y | Y | Y | Y | 32 STC | SPRING BOLTS
5507 | ST | Y | Y | Y | Y | 32 STC | STRIKE
5507 | TM | Y | Y | Y | Y | 32 STC | EXIT DEVICE TRIM MORTISED
5507 | T7 | Y | Y | Y | Y | 32 STC | EXIT DEVICE TRIM PP/PR8700
5507 | VA | Y | Y | Y | Y | 32 STC | VIEWER 1/2 INCH
5507 | VB | Y | Y | Y | Y | 32 STC | VIEWER 9/16 INCH
5507 | VC | Y | Y | Y | Y | 32 STC | VIEWER 5/8 INCH
5507 | VD | Y | Y | Y | Y | 32 STC | VIEWER 1 1/8 INCH
5507 | VE | Y | Y | Y | Y | 32 STC | VIEWER 2 3/8 INCH
5507 | VF | Y | Y | Y | Y | 32 STC | VIEWER 1 3/4 INCH
5507 | VG | Y | Y | Y | Y | 32 STC | VIEWER 1 1/2 INCH
5507 | VJ | Y | Y | Y | Y | 32 STC | VIEWER 13/16 INCH
5507 | VK | Y | Y | Y | Y | 32 STC | VIEWER 2 INCH
5507 | VL | Y | Y | Y | Y | 32 STC | VIEWER 1/4 INCH
5507 | VM | Y | Y | Y | Y | 32 STC | VIEWER 1 INCH
808 | A0 | Y | Y | Y | Y | 33 STC | INSTALL 1 EG SURFACE VT SUPPLY
808 | A1 | Y | Y | Y | Y | 33 STC | MORTISE EG 1 PREP ONLY
808 | A2 | Y | Y | Y | Y | 33 STC | MORTISE EG 2 PREPS ONLY
808 | A3 | Y | Y | Y | Y | 33 STC | INSTALL 2 EG MORTISE CUST SPLY
808 | A4 | Y | Y | Y | Y | 33 STC | INSTALL 2 EG MORTISE VT SUPPLY
808 | A5 | Y | Y | Y | Y | 33 STC | INSTALL 2 EG SURFACE CUST SPLY
808 | A6 | Y | Y | Y | Y | 33 STC | INSTALL 2 EG SURFACE VT SUPPLY
808 | A7 | Y | Y | Y | Y | 33 STC | INSTALL 1 EG MORTISE CUST SPLY
808 | A8 | Y | Y | Y | Y | 33 STC | INSTALL 1 EG MORTISE VT SUPPLY
808 | A9 | Y | Y | Y | Y | 33 STC | INSTALL 1 EG SURFACE CUST SPLY
808 | CL | Y | Y | Y | Y | 33 STC | LOCK CYLINDRICAL
808 | DB | Y | Y | Y | Y | 33 STC | DOOR BOTTOM
808 | DL | Y | Y | Y | Y | 33 STC | DEADLOCK
808 | DT | Y | Y | Y | Y | 33 STC | DUMMY TRIM
808 | ED | Y | Y | Y | Y | 33 STC | EXIT DEVICE SVR LBR
808 | EM | Y | Y | Y | Y | 33 STC | EXIT DEVICE MORTISED
808 | ER | Y | Y | Y | Y | 33 STC | EXIT DEVICE RIM
808 | ES | Y | Y | Y | Y | 33 STC | STRIKE ELECTRIC
808 | ET | Y | Y | Y | Y | 33 STC | EXIT DEVICE TRIM SVR/RIM
808 | EV | Y | Y | Y | Y | 33 STC | EXIT DEVICE SVR
808 | E7 | Y | Y | Y | Y | 33 STC | EXIT DEVICE PP/PR8700
808 | FA | Y | Y | Y | Y | 33 STC | FLUSHBOLT AUTOMATIC
808 | FM | Y | Y | Y | Y | 33 STC | FLUSHBOLT MANUAL
808 | HN | Y | Y | Y | Y | 33 STC | HINGE
808 | LB | N | N | Y | Y | 33 STC | LOCK BLOCK
808 | ML | Y | Y | Y | Y | 33 STC | LOCK MORTISED
808 | MS | Y | Y | Y | Y | 33 STC | MAGNETIC SWITCH
808 | MU | Y | Y | Y | Y | 33 STC | MULLIONS
808 | NH | Y | Y | Y | Y | 33 STC | NO HARDWARE DOOR
808 | RL | Y | Y | Y | Y | 33 STC | ROLLER LATCH
808 | RS | Y | Y | Y | Y | 33 STC | ROLLER LATCH STRIKE
808 | SB | Y | Y | Y | Y | 33 STC | SPRING BOLTS
808 | ST | Y | Y | Y | Y | 33 STC | STRIKE
808 | TM | Y | Y | Y | Y | 33 STC | EXIT DEVICE TRIM MORTISED
808 | T7 | Y | Y | Y | Y | 33 STC | EXIT DEVICE TRIM PP/PR8700
808 | VA | Y | Y | Y | Y | 33 STC | VIEWER 1/2 INCH
808 | VB | Y | Y | Y | Y | 33 STC | VIEWER 9/16 INCH
808 | VC | Y | Y | Y | Y | 33 STC | VIEWER 5/8 INCH
808 | VD | Y | Y | Y | Y | 33 STC | VIEWER 1 1/8 INCH
808 | VE | Y | Y | Y | Y | 33 STC | VIEWER 2 3/8 INCH
808 | VF | Y | Y | Y | Y | 33 STC | VIEWER 1 3/4 INCH
808 | VG | Y | Y | Y | Y | 33 STC | VIEWER 1 1/2 INCH
808 | VJ | Y | Y | Y | Y | 33 STC | VIEWER 13/16 INCH
808 | VK | Y | Y | Y | Y | 33 STC | VIEWER 2 INCH
808 | VL | Y | Y | Y | Y | 33 STC | VIEWER 1/4 INCH
808 | VM | Y | Y | Y | Y | 33 STC | VIEWER 1 INCH
5P08 | A0 | Y | Y | Y | Y | 33 STC | INSTALL 1 EG SURFACE VT SUPPLY
5P08 | A1 | Y | Y | Y | Y | 33 STC | MORTISE EG 1 PREP ONLY
5P08 | A2 | Y | Y | Y | Y | 33 STC | MORTISE EG 2 PREPS ONLY
5P08 | A3 | Y | Y | Y | Y | 33 STC | INSTALL 2 EG MORTISE CUST SPLY
5P08 | A4 | Y | Y | Y | Y | 33 STC | INSTALL 2 EG MORTISE VT SUPPLY
5P08 | A5 | Y | Y | Y | Y | 33 STC | INSTALL 2 EG SURFACE CUST SPLY
5P08 | A6 | Y | Y | Y | Y | 33 STC | INSTALL 2 EG SURFACE VT SUPPLY
5P08 | A7 | Y | Y | Y | Y | 33 STC | INSTALL 1 EG MORTISE CUST SPLY
5P08 | A8 | Y | Y | Y | Y | 33 STC | INSTALL 1 EG MORTISE VT SUPPLY
5P08 | A9 | Y | Y | Y | Y | 33 STC | INSTALL 1 EG SURFACE CUST SPLY
5P08 | CL | Y | Y | Y | Y | 33 STC | LOCK CYLINDRICAL
5P08 | DB | Y | Y | Y | Y | 33 STC | DOOR BOTTOM
5P08 | DL | Y | Y | Y | Y | 33 STC | DEADLOCK
5P08 | DT | Y | Y | Y | Y | 33 STC | DUMMY TRIM
5P08 | ED | Y | Y | Y | Y | 33 STC | EXIT DEVICE SVR LBR
5P08 | EM | Y | Y | Y | Y | 33 STC | EXIT DEVICE MORTISED
5P08 | ER | Y | Y | Y | Y | 33 STC | EXIT DEVICE RIM
5P08 | ES | Y | Y | Y | Y | 33 STC | STRIKE ELECTRIC
5P08 | ET | Y | Y | Y | Y | 33 STC | EXIT DEVICE TRIM SVR/RIM
5P08 | EV | Y | Y | Y | Y | 33 STC | EXIT DEVICE SVR
5P08 | E7 | Y | Y | Y | Y | 33 STC | EXIT DEVICE PP/PR8700
5P08 | FA | Y | Y | Y | Y | 33 STC | FLUSHBOLT AUTOMATIC
5P08 | FM | Y | Y | Y | Y | 33 STC | FLUSHBOLT MANUAL
5P08 | HN | Y | Y | Y | Y | 33 STC | HINGE
5P08 | LB | N | N | Y | Y | 33 STC | LOCK BLOCK
5P08 | ML | Y | Y | Y | Y | 33 STC | LOCK MORTISED
5P08 | MS | Y | Y | Y | Y | 33 STC | MAGNETIC SWITCH
5P08 | MU | Y | Y | Y | Y | 33 STC | MULLIONS
5P08 | NH | Y | Y | Y | Y | 33 STC | NO HARDWARE DOOR
5P08 | RL | Y | Y | Y | Y | 33 STC | ROLLER LATCH
5P08 | RS | Y | Y | Y | Y | 33 STC | ROLLER LATCH STRIKE
5P08 | SB | Y | Y | Y | Y | 33 STC | SPRING BOLTS
5P08 | ST | Y | Y | Y | Y | 33 STC | STRIKE
5P08 | TM | Y | Y | Y | Y | 33 STC | EXIT DEVICE TRIM MORTISED
5P08 | T7 | Y | Y | Y | Y | 33 STC | EXIT DEVICE TRIM PP/PR8700
5P08 | VA | Y | Y | Y | Y | 33 STC | VIEWER 1/2 INCH
5P08 | VB | Y | Y | Y | Y | 33 STC | VIEWER 9/16 INCH
5P08 | VC | Y | Y | Y | Y | 33 STC | VIEWER 5/8 INCH
5P08 | VD | Y | Y | Y | Y | 33 STC | VIEWER 1 1/8 INCH
5P08 | VE | Y | Y | Y | Y | 33 STC | VIEWER 2 3/8 INCH
5P08 | VF | Y | Y | Y | Y | 33 STC | VIEWER 1 3/4 INCH
5P08 | VG | Y | Y | Y | Y | 33 STC | VIEWER 1 1/2 INCH
5P08 | VJ | Y | Y | Y | Y | 33 STC | VIEWER 13/16 INCH
5P08 | VK | Y | Y | Y | Y | 33 STC | VIEWER 2 INCH
5P08 | VL | Y | Y | Y | Y | 33 STC | VIEWER 1/4 INCH
5P08 | VM | Y | Y | Y | Y | 33 STC | VIEWER 1 INCH
5508 | A0 | Y | Y | Y | Y | 33 STC | INSTALL 1 EG SURFACE VT SUPPLY
5508 | A1 | Y | Y | Y | Y | 33 STC | MORTISE EG 1 PREP ONLY
5508 | A2 | Y | Y | Y | Y | 33 STC | MORTISE EG 2 PREPS ONLY
5508 | A3 | Y | Y | Y | Y | 33 STC | INSTALL 2 EG MORTISE CUST SPLY
5508 | A4 | Y | Y | Y | Y | 33 STC | INSTALL 2 EG MORTISE VT SUPPLY
5508 | A5 | Y | Y | Y | Y | 33 STC | INSTALL 2 EG SURFACE CUST SPLY
5508 | A6 | Y | Y | Y | Y | 33 STC | INSTALL 2 EG SURFACE VT SUPPLY
5508 | A7 | Y | Y | Y | Y | 33 STC | INSTALL 1 EG MORTISE CUST SPLY
5508 | A8 | Y | Y | Y | Y | 33 STC | INSTALL 1 EG MORTISE VT SUPPLY
5508 | A9 | Y | Y | Y | Y | 33 STC | INSTALL 1 EG SURFACE CUST SPLY
5508 | CL | Y | Y | Y | Y | 33 STC | LOCK CYLINDRICAL
5508 | DB | Y | Y | Y | Y | 33 STC | DOOR BOTTOM
5508 | DL | Y | Y | Y | Y | 33 STC | DEADLOCK
5508 | DT | Y | Y | Y | Y | 33 STC | DUMMY TRIM
5508 | ED | Y | Y | Y | Y | 33 STC | EXIT DEVICE SVR LBR
5508 | EM | Y | Y | Y | Y | 33 STC | EXIT DEVICE MORTISED
5508 | ER | Y | Y | Y | Y | 33 STC | EXIT DEVICE RIM
5508 | ES | Y | Y | Y | Y | 33 STC | STRIKE ELECTRIC
5508 | ET | Y | Y | Y | Y | 33 STC | EXIT DEVICE TRIM SVR/RIM
5508 | EV | Y | Y | Y | Y | 33 STC | EXIT DEVICE SVR
5508 | E7 | Y | Y | Y | Y | 33 STC | EXIT DEVICE PP/PR8700
5508 | FA | Y | Y | Y | Y | 33 STC | FLUSHBOLT AUTOMATIC
5508 | FM | Y | Y | Y | Y | 33 STC | FLUSHBOLT MANUAL
5508 | HN | Y | Y | Y | Y | 33 STC | HINGE
5508 | LB | N | N | Y | Y | 33 STC | LOCK BLOCK
5508 | ML | Y | Y | Y | Y | 33 STC | LOCK MORTISED
5508 | MS | Y | Y | Y | Y | 33 STC | MAGNETIC SWITCH
5508 | MU | Y | Y | Y | Y | 33 STC | MULLIONS
5508 | NH | Y | Y | Y | Y | 33 STC | NO HARDWARE DOOR
5508 | RL | Y | Y | Y | Y | 33 STC | ROLLER LATCH
5508 | RS | Y | Y | Y | Y | 33 STC | ROLLER LATCH STRIKE
5508 | SB | Y | Y | Y | Y | 33 STC | SPRING BOLTS
5508 | ST | Y | Y | Y | Y | 33 STC | STRIKE
5508 | TM | Y | Y | Y | Y | 33 STC | EXIT DEVICE TRIM MORTISED
5508 | T7 | Y | Y | Y | Y | 33 STC | EXIT DEVICE TRIM PP/PR8700
5508 | VA | Y | Y | Y | Y | 33 STC | VIEWER 1/2 INCH
5508 | VB | Y | Y | Y | Y | 33 STC | VIEWER 9/16 INCH
5508 | VC | Y | Y | Y | Y | 33 STC | VIEWER 5/8 INCH
5508 | VD | Y | Y | Y | Y | 33 STC | VIEWER 1 1/8 INCH
5508 | VE | Y | Y | Y | Y | 33 STC | VIEWER 2 3/8 INCH
5508 | VF | Y | Y | Y | Y | 33 STC | VIEWER 1 3/4 INCH
5508 | VG | Y | Y | Y | Y | 33 STC | VIEWER 1 1/2 INCH
5508 | VJ | Y | Y | Y | Y | 33 STC | VIEWER 13/16 INCH
5508 | VK | Y | Y | Y | Y | 33 STC | VIEWER 2 INCH
5508 | VL | Y | Y | Y | Y | 33 STC | VIEWER 1/4 INCH
5508 | VM | Y | Y | Y | Y | 33 STC | VIEWER 1 INCH
8P08 | A0 | Y | Y | Y | Y | 33 STC | INSTALL 1 EG SURFACE VT SUPPLY
8P08 | A1 | Y | Y | Y | Y | 33 STC | MORTISE EG 1 PREP ONLY
8P08 | A2 | Y | Y | Y | Y | 33 STC | MORTISE EG 2 PREPS ONLY
8P08 | A3 | Y | Y | Y | Y | 33 STC | INSTALL 2 EG MORTISE CUST SPLY
8P08 | A4 | Y | Y | Y | Y | 33 STC | INSTALL 2 EG MORTISE VT SUPPLY
8P08 | A5 | Y | Y | Y | Y | 33 STC | INSTALL 2 EG SURFACE CUST SPLY
8P08 | A6 | Y | Y | Y | Y | 33 STC | INSTALL 2 EG SURFACE VT SUPPLY
8P08 | A7 | Y | Y | Y | Y | 33 STC | INSTALL 1 EG MORTISE CUST SPLY
8P08 | A8 | Y | Y | Y | Y | 33 STC | INSTALL 1 EG MORTISE VT SUPPLY
8P08 | A9 | Y | Y | Y | Y | 33 STC | INSTALL 1 EG SURFACE CUST SPLY
8P08 | CL | Y | Y | Y | Y | 33 STC | LOCK CYLINDRICAL
8P08 | DB | Y | Y | Y | Y | 33 STC | DOOR BOTTOM
8P08 | DL | Y | Y | Y | Y | 33 STC | DEADLOCK
8P08 | DT | Y | Y | Y | Y | 33 STC | DUMMY TRIM
8P08 | ED | Y | Y | Y | Y | 33 STC | EXIT DEVICE SVR LBR
8P08 | EM | Y | Y | Y | Y | 33 STC | EXIT DEVICE MORTISED
8P08 | ER | Y | Y | Y | Y | 33 STC | EXIT DEVICE RIM
8P08 | ES | Y | Y | Y | Y | 33 STC | STRIKE ELECTRIC
8P08 | ET | Y | Y | Y | Y | 33 STC | EXIT DEVICE TRIM SVR/RIM
8P08 | EV | Y | Y | Y | Y | 33 STC | EXIT DEVICE SVR
8P08 | E7 | Y | Y | Y | Y | 33 STC | EXIT DEVICE PP/PR8700
8P08 | FA | Y | Y | Y | Y | 33 STC | FLUSHBOLT AUTOMATIC
8P08 | FM | Y | Y | Y | Y | 33 STC | FLUSHBOLT MANUAL
8P08 | HN | Y | Y | Y | Y | 33 STC | HINGE
8P08 | LB | N | N | Y | Y | 33 STC | LOCK BLOCK
8P08 | ML | Y | Y | Y | Y | 33 STC | LOCK MORTISED
8P08 | MS | Y | Y | Y | Y | 33 STC | MAGNETIC SWITCH
8P08 | MU | Y | Y | Y | Y | 33 STC | MULLIONS
8P08 | NH | Y | Y | Y | Y | 33 STC | NO HARDWARE DOOR
8P08 | RL | Y | Y | Y | Y | 33 STC | ROLLER LATCH
8P08 | RS | Y | Y | Y | Y | 33 STC | ROLLER LATCH STRIKE
8P08 | SB | Y | Y | Y | Y | 33 STC | SPRING BOLTS
8P08 | ST | Y | Y | Y | Y | 33 STC | STRIKE
8P08 | TM | Y | Y | Y | Y | 33 STC | EXIT DEVICE TRIM MORTISED
8P08 | T7 | Y | Y | Y | Y | 33 STC | EXIT DEVICE TRIM PP/PR8700
8P08 | VA | Y | Y | Y | Y | 33 STC | VIEWER 1/2 INCH
8P08 | VB | Y | Y | Y | Y | 33 STC | VIEWER 9/16 INCH
8P08 | VC | Y | Y | Y | Y | 33 STC | VIEWER 5/8 INCH
8P08 | VD | Y | Y | Y | Y | 33 STC | VIEWER 1 1/8 INCH
8P08 | VE | Y | Y | Y | Y | 33 STC | VIEWER 2 3/8 INCH
8P08 | VF | Y | Y | Y | Y | 33 STC | VIEWER 1 3/4 INCH
8P08 | VG | Y | Y | Y | Y | 33 STC | VIEWER 1 1/2 INCH
8P08 | VJ | Y | Y | Y | Y | 33 STC | VIEWER 13/16 INCH
8P08 | VK | Y | Y | Y | Y | 33 STC | VIEWER 2 INCH
8P08 | VL | Y | Y | Y | Y | 33 STC | VIEWER 1/4 INCH
8P08 | VM | Y | Y | Y | Y | 33 STC | VIEWER 1 INCH
1P40 | A0 | Y | Y | Y | Y | 35 STC | INSTALL 1 EG SURFACE VT SUPPLY
1P40 | A5 | Y | Y | Y | Y | 35 STC | INSTALL 2 EG SURFACE CUST SPLY
1P40 | A6 | Y | Y | Y | Y | 35 STC | INSTALL 2 EG SURFACE VT SUPPLY
1P40 | A9 | Y | Y | Y | Y | 35 STC | INSTALL 1 EG SURFACE CUST SPLY
1P40 | CL | Y | Y | Y | Y | 35 STC | LOCK CYLINDRICAL
1P40 | DB | Y | Y | Y | Y | 35 STC | DOOR BOTTOM
1P40 | DL | Y | Y | Y | Y | 35 STC | DEADLOCK
1P40 | DT | Y | Y | Y | Y | 35 STC | DUMMY TRIM
1P40 | ED | Y | Y | Y | Y | 35 STC | EXIT DEVICE SVR LBR
1P40 | EM | Y | Y | Y | Y | 35 STC | EXIT DEVICE MORTISED
1P40 | ER | Y | Y | Y | Y | 35 STC | EXIT DEVICE RIM
1P40 | ES | Y | Y | Y | Y | 35 STC | STRIKE ELECTRIC
1P40 | ET | Y | Y | Y | Y | 35 STC | EXIT DEVICE TRIM SVR/RIM
1P40 | EV | Y | Y | Y | Y | 35 STC | EXIT DEVICE SVR
1P40 | E7 | Y | Y | Y | Y | 35 STC | EXIT DEVICE PP/PR8700
1P40 | FA | Y | Y | Y | Y | 35 STC | FLUSHBOLT AUTOMATIC
1P40 | FM | Y | Y | Y | Y | 35 STC | FLUSHBOLT MANUAL
1P40 | HN | Y | Y | Y | Y | 35 STC | HINGE
1P40 | LB | N | N | Y | Y | 35 STC | LOCK BLOCK
1P40 | ML | Y | Y | Y | Y | 35 STC | LOCK MORTISED
1P40 | MS | Y | Y | Y | Y | 35 STC | MAGNETIC SWITCH
1P40 | MU | Y | Y | Y | Y | 35 STC | MULLIONS
1P40 | NH | Y | Y | Y | Y | 35 STC | NO HARDWARE DOOR
1P40 | RL | Y | Y | Y | Y | 35 STC | ROLLER LATCH
1P40 | RS | Y | Y | Y | Y | 35 STC | ROLLER LATCH STRIKE
1P40 | RW | Y | Y | Y | Y | 35 STC | RACEWAY
1P40 | SB | Y | Y | Y | Y | 35 STC | SPRING BOLTS
1P40 | ST | Y | Y | Y | Y | 35 STC | STRIKE
1P40 | TM | Y | Y | Y | Y | 35 STC | EXIT DEVICE TRIM MORTISED
1P40 | T7 | Y | Y | Y | Y | 35 STC | EXIT DEVICE TRIM PP/PR8700
1P40 | VA | Y | Y | Y | Y | 35 STC | VIEWER 1/2 INCH
1P40 | VB | Y | Y | Y | Y | 35 STC | VIEWER 9/16 INCH
1P40 | VC | Y | Y | Y | Y | 35 STC | VIEWER 5/8 INCH
1P40 | VD | Y | Y | Y | Y | 35 STC | VIEWER 1 1/8 INCH
1P40 | VE | Y | Y | Y | Y | 35 STC | VIEWER 2 3/8 INCH
1P40 | VF | Y | Y | Y | Y | 35 STC | VIEWER 1 3/4 INCH
1P40 | VG | Y | Y | Y | Y | 35 STC | VIEWER 1 1/2 INCH
1P40 | VJ | Y | Y | Y | Y | 35 STC | VIEWER 13/16 INCH
1P40 | VK | Y | Y | Y | Y | 35 STC | VIEWER 2 INCH
1P40 | VL | Y | Y | Y | Y | 35 STC | VIEWER 1/4 INCH
1P40 | VM | Y | Y | Y | Y | 35 STC | VIEWER 1 INCH
1240 | A0 | Y | Y | Y | Y | 35 STC | INSTALL 1 EG SURFACE VT SUPPLY
1240 | A5 | Y | Y | Y | Y | 35 STC | INSTALL 2 EG SURFACE CUST SPLY
1240 | A6 | Y | Y | Y | Y | 35 STC | INSTALL 2 EG SURFACE VT SUPPLY
1240 | A9 | Y | Y | Y | Y | 35 STC | INSTALL 1 EG SURFACE CUST SPLY
1240 | CL | Y | Y | Y | Y | 35 STC | LOCK CYLINDRICAL
1240 | DB | Y | Y | Y | Y | 35 STC | DOOR BOTTOM
1240 | DL | Y | Y | Y | Y | 35 STC | DEADLOCK
1240 | DT | Y | Y | Y | Y | 35 STC | DUMMY TRIM
1240 | ED | Y | Y | Y | Y | 35 STC | EXIT DEVICE SVR LBR
1240 | EM | Y | Y | Y | Y | 35 STC | EXIT DEVICE MORTISED
1240 | ER | Y | Y | Y | Y | 35 STC | EXIT DEVICE RIM
1240 | ES | Y | Y | Y | Y | 35 STC | STRIKE ELECTRIC
1240 | ET | Y | Y | Y | Y | 35 STC | EXIT DEVICE TRIM SVR/RIM
1240 | EV | Y | Y | Y | Y | 35 STC | EXIT DEVICE SVR
1240 | E7 | Y | Y | Y | Y | 35 STC | EXIT DEVICE PP/PR8700
1240 | FA | Y | Y | Y | Y | 35 STC | FLUSHBOLT AUTOMATIC
1240 | FM | Y | Y | Y | Y | 35 STC | FLUSHBOLT MANUAL
1240 | HN | Y | Y | Y | Y | 35 STC | HINGE
1240 | LB | N | N | Y | Y | 35 STC | LOCK BLOCK
1240 | ML | Y | Y | Y | Y | 35 STC | LOCK MORTISED
1240 | MS | Y | Y | Y | Y | 35 STC | MAGNETIC SWITCH
1240 | MU | Y | Y | Y | Y | 35 STC | MULLIONS
1240 | NH | Y | Y | Y | Y | 35 STC | NO HARDWARE DOOR
1240 | RL | Y | Y | Y | Y | 35 STC | ROLLER LATCH
1240 | RS | Y | Y | Y | Y | 35 STC | ROLLER LATCH STRIKE
1240 | RW | Y | Y | Y | Y | 35 STC | RACEWAY
1240 | SB | Y | Y | Y | Y | 35 STC | SPRING BOLTS
1240 | ST | Y | Y | Y | Y | 35 STC | STRIKE
1240 | TM | Y | Y | Y | Y | 35 STC | EXIT DEVICE TRIM MORTISED
1240 | T7 | Y | Y | Y | Y | 35 STC | EXIT DEVICE TRIM PP/PR8700
1240 | VA | Y | Y | Y | Y | 35 STC | VIEWER 1/2 INCH
1240 | VB | Y | Y | Y | Y | 35 STC | VIEWER 9/16 INCH
1240 | VC | Y | Y | Y | Y | 35 STC | VIEWER 5/8 INCH
1240 | VD | Y | Y | Y | Y | 35 STC | VIEWER 1 1/8 INCH
1240 | VE | Y | Y | Y | Y | 35 STC | VIEWER 2 3/8 INCH
1240 | VF | Y | Y | Y | Y | 35 STC | VIEWER 1 3/4 INCH
1240 | VG | Y | Y | Y | Y | 35 STC | VIEWER 1 1/2 INCH
1240 | VJ | Y | Y | Y | Y | 35 STC | VIEWER 13/16 INCH
1240 | VK | Y | Y | Y | Y | 35 STC | VIEWER 2 INCH
1240 | VL | Y | Y | Y | Y | 35 STC | VIEWER 1/4 INCH
1240 | VM | Y | Y | Y | Y | 35 STC | VIEWER 1 INCH
5P40 | A0 | Y | Y | Y | Y | 35 STC | INSTALL 1 EG SURFACE VT SUPPLY
5P40 | A5 | Y | Y | Y | Y | 35 STC | INSTALL 2 EG SURFACE CUST SPLY
5P40 | A6 | Y | Y | Y | Y | 35 STC | INSTALL 2 EG SURFACE VT SUPPLY
5P40 | A9 | Y | Y | Y | Y | 35 STC | INSTALL 1 EG SURFACE CUST SPLY
5P40 | CL | Y | Y | Y | Y | 35 STC | LOCK CYLINDRICAL
5P40 | DB | Y | Y | Y | Y | 35 STC | DOOR BOTTOM
5P40 | DL | Y | Y | Y | Y | 35 STC | DEADLOCK
5P40 | DT | Y | Y | Y | Y | 35 STC | DUMMY TRIM
5P40 | ED | Y | Y | Y | Y | 35 STC | EXIT DEVICE SVR LBR
5P40 | EM | Y | Y | Y | Y | 35 STC | EXIT DEVICE MORTISED
5P40 | ER | Y | Y | Y | Y | 35 STC | EXIT DEVICE RIM
5P40 | ES | Y | Y | Y | Y | 35 STC | STRIKE ELECTRIC
5P40 | ET | Y | Y | Y | Y | 35 STC | EXIT DEVICE TRIM SVR/RIM
5P40 | EV | Y | Y | Y | Y | 35 STC | EXIT DEVICE SVR
5P40 | E7 | Y | Y | Y | Y | 35 STC | EXIT DEVICE PP/PR8700
5P40 | FA | Y | Y | Y | Y | 35 STC | FLUSHBOLT AUTOMATIC
5P40 | FM | Y | Y | Y | Y | 35 STC | FLUSHBOLT MANUAL
5P40 | HN | Y | Y | Y | Y | 35 STC | HINGE
5P40 | LB | N | N | Y | Y | 35 STC | LOCK BLOCK
5P40 | ML | Y | Y | Y | Y | 35 STC | LOCK MORTISED
5P40 | MS | Y | Y | Y | Y | 35 STC | MAGNETIC SWITCH
5P40 | MU | Y | Y | Y | Y | 35 STC | MULLIONS
5P40 | NH | Y | Y | Y | Y | 35 STC | NO HARDWARE DOOR
5P40 | RL | Y | Y | Y | Y | 35 STC | ROLLER LATCH
5P40 | RS | Y | Y | Y | Y | 35 STC | ROLLER LATCH STRIKE
5P40 | RW | Y | Y | Y | Y | 35 STC | RACEWAY
5P40 | SB | Y | Y | Y | Y | 35 STC | SPRING BOLTS
5P40 | ST | Y | Y | Y | Y | 35 STC | STRIKE
5P40 | TM | Y | Y | Y | Y | 35 STC | EXIT DEVICE TRIM MORTISED
5P40 | T7 | Y | Y | Y | Y | 35 STC | EXIT DEVICE TRIM PP/PR8700
5P40 | VA | Y | Y | Y | Y | 35 STC | VIEWER 1/2 INCH
5P40 | VB | Y | Y | Y | Y | 35 STC | VIEWER 9/16 INCH
5P40 | VC | Y | Y | Y | Y | 35 STC | VIEWER 5/8 INCH
5P40 | VD | Y | Y | Y | Y | 35 STC | VIEWER 1 1/8 INCH
5P40 | VE | Y | Y | Y | Y | 35 STC | VIEWER 2 3/8 INCH
5P40 | VF | Y | Y | Y | Y | 35 STC | VIEWER 1 3/4 INCH
5P40 | VG | Y | Y | Y | Y | 35 STC | VIEWER 1 1/2 INCH
5P40 | VJ | Y | Y | Y | Y | 35 STC | VIEWER 13/16 INCH
5P40 | VK | Y | Y | Y | Y | 35 STC | VIEWER 2 INCH
5P40 | VL | Y | Y | Y | Y | 35 STC | VIEWER 1/4 INCH
5P40 | VM | Y | Y | Y | Y | 35 STC | VIEWER 1 INCH
5540 | A0 | Y | Y | Y | Y | 35 STC | INSTALL 1 EG SURFACE VT SUPPLY
5540 | A5 | Y | Y | Y | Y | 35 STC | INSTALL 2 EG SURFACE CUST SPLY
5540 | A6 | Y | Y | Y | Y | 35 STC | INSTALL 2 EG SURFACE VT SUPPLY
5540 | A9 | Y | Y | Y | Y | 35 STC | INSTALL 1 EG SURFACE CUST SPLY
5540 | CL | Y | Y | Y | Y | 35 STC | LOCK CYLINDRICAL
5540 | DB | Y | Y | Y | Y | 35 STC | DOOR BOTTOM
5540 | DL | Y | Y | Y | Y | 35 STC | DEADLOCK
5540 | DT | Y | Y | Y | Y | 35 STC | DUMMY TRIM
5540 | ED | Y | Y | Y | Y | 35 STC | EXIT DEVICE SVR LBR
5540 | EM | Y | Y | Y | Y | 35 STC | EXIT DEVICE MORTISED
5540 | ER | Y | Y | Y | Y | 35 STC | EXIT DEVICE RIM
5540 | ES | Y | Y | Y | Y | 35 STC | STRIKE ELECTRIC
5540 | ET | Y | Y | Y | Y | 35 STC | EXIT DEVICE TRIM SVR/RIM
5540 | EV | Y | Y | Y | Y | 35 STC | EXIT DEVICE SVR
5540 | E7 | Y | Y | Y | Y | 35 STC | EXIT DEVICE PP/PR8700
5540 | FA | Y | Y | Y | Y | 35 STC | FLUSHBOLT AUTOMATIC
5540 | FM | Y | Y | Y | Y | 35 STC | FLUSHBOLT MANUAL
5540 | HN | Y | Y | Y | Y | 35 STC | HINGE
5540 | LB | N | N | Y | Y | 35 STC | LOCK BLOCK
5540 | ML | Y | Y | Y | Y | 35 STC | LOCK MORTISED
5540 | MS | Y | Y | Y | Y | 35 STC | MAGNETIC SWITCH
5540 | MU | Y | Y | Y | Y | 35 STC | MULLIONS
5540 | NH | Y | Y | Y | Y | 35 STC | NO HARDWARE DOOR
5540 | RL | Y | Y | Y | Y | 35 STC | ROLLER LATCH
5540 | RS | Y | Y | Y | Y | 35 STC | ROLLER LATCH STRIKE
5540 | RW | Y | Y | Y | Y | 35 STC | RACEWAY
5540 | SB | Y | Y | Y | Y | 35 STC | SPRING BOLTS
5540 | ST | Y | Y | Y | Y | 35 STC | STRIKE
5540 | TM | Y | Y | Y | Y | 35 STC | EXIT DEVICE TRIM MORTISED
5540 | T7 | Y | Y | Y | Y | 35 STC | EXIT DEVICE TRIM PP/PR8700
5540 | VA | Y | Y | Y | Y | 35 STC | VIEWER 1/2 INCH
5540 | VB | Y | Y | Y | Y | 35 STC | VIEWER 9/16 INCH
5540 | VC | Y | Y | Y | Y | 35 STC | VIEWER 5/8 INCH
5540 | VD | Y | Y | Y | Y | 35 STC | VIEWER 1 1/8 INCH
5540 | VE | Y | Y | Y | Y | 35 STC | VIEWER 2 3/8 INCH
5540 | VF | Y | Y | Y | Y | 35 STC | VIEWER 1 3/4 INCH
5540 | VG | Y | Y | Y | Y | 35 STC | VIEWER 1 1/2 INCH
5540 | VJ | Y | Y | Y | Y | 35 STC | VIEWER 13/16 INCH
5540 | VK | Y | Y | Y | Y | 35 STC | VIEWER 2 INCH
5540 | VL | Y | Y | Y | Y | 35 STC | VIEWER 1/4 INCH
5540 | VM | Y | Y | Y | Y | 35 STC | VIEWER 1 INCH
1P50 | A0 | Y | Y | Y | Y | 42 STC | INSTALL 1 EG SURFACE VT SUPPLY
1P50 | A5 | Y | Y | Y | Y | 42 STC | INSTALL 2 EG SURFACE CUST SPLY
1P50 | A6 | Y | Y | Y | Y | 42 STC | INSTALL 2 EG SURFACE VT SUPPLY
1P50 | A9 | Y | Y | Y | Y | 42 STC | INSTALL 1 EG SURFACE CUST SPLY
1P50 | CL | Y | Y | Y | Y | 42 STC | LOCK CYLINDRICAL
1P50 | DB | Y | Y | Y | Y | 42 STC | DOOR BOTTOM
1P50 | DL | Y | Y | Y | Y | 42 STC | DEADLOCK
1P50 | DT | Y | Y | Y | Y | 42 STC | DUMMY TRIM
1P50 | ED | Y | Y | Y | Y | 42 STC | EXIT DEVICE SVR LBR
1P50 | EM | Y | Y | Y | Y | 42 STC | EXIT DEVICE MORTISED
1P50 | ER | Y | Y | Y | Y | 42 STC | EXIT DEVICE RIM
1P50 | ES | Y | Y | Y | Y | 42 STC | STRIKE ELECTRIC
1P50 | ET | Y | Y | Y | Y | 42 STC | EXIT DEVICE TRIM SVR/RIM
1P50 | EV | Y | Y | Y | Y | 42 STC | EXIT DEVICE SVR
1P50 | E7 | Y | Y | Y | Y | 42 STC | EXIT DEVICE PP/PR8700
1P50 | FA | Y | Y | Y | Y | 42 STC | FLUSHBOLT AUTOMATIC
1P50 | FM | Y | Y | Y | Y | 42 STC | FLUSHBOLT MANUAL
1P50 | HN | Y | Y | Y | Y | 42 STC | HINGE
1P50 | LB | N | N | Y | Y | 42 STC | LOCK BLOCK
1P50 | ML | Y | Y | Y | Y | 42 STC | LOCK MORTISED
1P50 | MS | Y | Y | Y | Y | 42 STC | MAGNETIC SWITCH
1P50 | MU | Y | Y | Y | Y | 42 STC | MULLIONS
1P50 | NH | Y | Y | Y | Y | 42 STC | NO HARDWARE DOOR
1P50 | RL | Y | Y | Y | Y | 42 STC | ROLLER LATCH
1P50 | RS | Y | Y | Y | Y | 42 STC | ROLLER LATCH STRIKE
1P50 | RW | Y | Y | Y | Y | 42 STC | RACEWAY
1P50 | SB | Y | Y | Y | Y | 42 STC | SPRING BOLTS
1P50 | ST | Y | Y | Y | Y | 42 STC | STRIKE
1P50 | TM | Y | Y | Y | Y | 42 STC | EXIT DEVICE TRIM MORTISED
1P50 | T7 | Y | Y | Y | Y | 42 STC | EXIT DEVICE TRIM PP/PR8700
1P50 | VA | Y | Y | Y | Y | 42 STC | VIEWER 1/2 INCH
1P50 | VB | Y | Y | Y | Y | 42 STC | VIEWER 9/16 INCH
1P50 | VC | Y | Y | Y | Y | 42 STC | VIEWER 5/8 INCH
1P50 | VD | Y | Y | Y | Y | 42 STC | VIEWER 1 1/8 INCH
1P50 | VE | Y | Y | Y | Y | 42 STC | VIEWER 2 3/8 INCH
1P50 | VF | Y | Y | Y | Y | 42 STC | VIEWER 1 3/4 INCH
1P50 | VG | Y | Y | Y | Y | 42 STC | VIEWER 1 1/2 INCH
1P50 | VJ | Y | Y | Y | Y | 42 STC | VIEWER 13/16 INCH
1P50 | VK | Y | Y | Y | Y | 42 STC | VIEWER 2 INCH
1P50 | VL | Y | Y | Y | Y | 42 STC | VIEWER 1/4 INCH
1P50 | VM | Y | Y | Y | Y | 42 STC | VIEWER 1 INCH
1250 | A0 | Y | Y | Y | Y | 42 STC | INSTALL 1 EG SURFACE VT SUPPLY
1250 | A5 | Y | Y | Y | Y | 42 STC | INSTALL 2 EG SURFACE CUST SPLY
1250 | A6 | Y | Y | Y | Y | 42 STC | INSTALL 2 EG SURFACE VT SUPPLY
1250 | A9 | Y | Y | Y | Y | 42 STC | INSTALL 1 EG SURFACE CUST SPLY
1250 | CL | Y | Y | Y | Y | 42 STC | LOCK CYLINDRICAL
1250 | DB | Y | Y | Y | Y | 42 STC | DOOR BOTTOM
1250 | DL | Y | Y | Y | Y | 42 STC | DEADLOCK
1250 | DT | Y | Y | Y | Y | 42 STC | DUMMY TRIM
1250 | ED | Y | Y | Y | Y | 42 STC | EXIT DEVICE SVR LBR
1250 | EM | Y | Y | Y | Y | 42 STC | EXIT DEVICE MORTISED
1250 | ER | Y | Y | Y | Y | 42 STC | EXIT DEVICE RIM
1250 | ES | Y | Y | Y | Y | 42 STC | STRIKE ELECTRIC
1250 | ET | Y | Y | Y | Y | 42 STC | EXIT DEVICE TRIM SVR/RIM
1250 | EV | Y | Y | Y | Y | 42 STC | EXIT DEVICE SVR
1250 | E7 | Y | Y | Y | Y | 42 STC | EXIT DEVICE PP/PR8700
1250 | FA | Y | Y | Y | Y | 42 STC | FLUSHBOLT AUTOMATIC
1250 | FM | Y | Y | Y | Y | 42 STC | FLUSHBOLT MANUAL
1250 | HN | Y | Y | Y | Y | 42 STC | HINGE
1250 | LB | N | N | Y | Y | 42 STC | LOCK BLOCK
1250 | ML | Y | Y | Y | Y | 42 STC | LOCK MORTISED
1250 | MS | Y | Y | Y | Y | 42 STC | MAGNETIC SWITCH
1250 | MU | Y | Y | Y | Y | 42 STC | MULLIONS
1250 | NH | Y | Y | Y | Y | 42 STC | NO HARDWARE DOOR
1250 | RL | Y | Y | Y | Y | 42 STC | ROLLER LATCH
1250 | RS | Y | Y | Y | Y | 42 STC | ROLLER LATCH STRIKE
1250 | RW | Y | Y | Y | Y | 42 STC | RACEWAY
1250 | SB | Y | Y | Y | Y | 42 STC | SPRING BOLTS
1250 | ST | Y | Y | Y | Y | 42 STC | STRIKE
1250 | TM | Y | Y | Y | Y | 42 STC | EXIT DEVICE TRIM MORTISED
1250 | T7 | Y | Y | Y | Y | 42 STC | EXIT DEVICE TRIM PP/PR8700
1250 | VA | Y | Y | Y | Y | 42 STC | VIEWER 1/2 INCH
1250 | VB | Y | Y | Y | Y | 42 STC | VIEWER 9/16 INCH
1250 | VC | Y | Y | Y | Y | 42 STC | VIEWER 5/8 INCH
1250 | VD | Y | Y | Y | Y | 42 STC | VIEWER 1 1/8 INCH
1250 | VE | Y | Y | Y | Y | 42 STC | VIEWER 2 3/8 INCH
1250 | VF | Y | Y | Y | Y | 42 STC | VIEWER 1 3/4 INCH
1250 | VG | Y | Y | Y | Y | 42 STC | VIEWER 1 1/2 INCH
1250 | VJ | Y | Y | Y | Y | 42 STC | VIEWER 13/16 INCH
1250 | VK | Y | Y | Y | Y | 42 STC | VIEWER 2 INCH
1250 | VL | Y | Y | Y | Y | 42 STC | VIEWER 1/4 INCH
1250 | VM | Y | Y | Y | Y | 42 STC | VIEWER 1 INCH
5P50 | A0 | Y | Y | Y | Y | 42 STC | INSTALL 1 EG SURFACE VT SUPPLY
5P50 | A5 | Y | Y | Y | Y | 42 STC | INSTALL 2 EG SURFACE CUST SPLY
5P50 | A6 | Y | Y | Y | Y | 42 STC | INSTALL 2 EG SURFACE VT SUPPLY
5P50 | A9 | Y | Y | Y | Y | 42 STC | INSTALL 1 EG SURFACE CUST SPLY
5P50 | CL | Y | Y | Y | Y | 42 STC | LOCK CYLINDRICAL
5P50 | DB | Y | Y | Y | Y | 42 STC | DOOR BOTTOM
5P50 | DL | Y | Y | Y | Y | 42 STC | DEADLOCK
5P50 | DT | Y | Y | Y | Y | 42 STC | DUMMY TRIM
5P50 | ED | Y | Y | Y | Y | 42 STC | EXIT DEVICE SVR LBR
5P50 | EM | Y | Y | Y | Y | 42 STC | EXIT DEVICE MORTISED
5P50 | ER | Y | Y | Y | Y | 42 STC | EXIT DEVICE RIM
5P50 | ES | Y | Y | Y | Y | 42 STC | STRIKE ELECTRIC
5P50 | ET | Y | Y | Y | Y | 42 STC | EXIT DEVICE TRIM SVR/RIM
5P50 | EV | Y | Y | Y | Y | 42 STC | EXIT DEVICE SVR
5P50 | E7 | Y | Y | Y | Y | 42 STC | EXIT DEVICE PP/PR8700
5P50 | FA | Y | Y | Y | Y | 42 STC | FLUSHBOLT AUTOMATIC
5P50 | FM | Y | Y | Y | Y | 42 STC | FLUSHBOLT MANUAL
5P50 | HN | Y | Y | Y | Y | 42 STC | HINGE
5P50 | LB | N | N | Y | Y | 42 STC | LOCK BLOCK
5P50 | ML | Y | Y | Y | Y | 42 STC | LOCK MORTISED
5P50 | MS | Y | Y | Y | Y | 42 STC | MAGNETIC SWITCH
5P50 | MU | Y | Y | Y | Y | 42 STC | MULLIONS
5P50 | NH | Y | Y | Y | Y | 42 STC | NO HARDWARE DOOR
5P50 | RL | Y | Y | Y | Y | 42 STC | ROLLER LATCH
5P50 | RS | Y | Y | Y | Y | 42 STC | ROLLER LATCH STRIKE
5P50 | RW | Y | Y | Y | Y | 42 STC | RACEWAY
5P50 | SB | Y | Y | Y | Y | 42 STC | SPRING BOLTS
5P50 | ST | Y | Y | Y | Y | 42 STC | STRIKE
5P50 | TM | Y | Y | Y | Y | 42 STC | EXIT DEVICE TRIM MORTISED
5P50 | T7 | Y | Y | Y | Y | 42 STC | EXIT DEVICE TRIM PP/PR8700
5P50 | VA | Y | Y | Y | Y | 42 STC | VIEWER 1/2 INCH
5P50 | VB | Y | Y | Y | Y | 42 STC | VIEWER 9/16 INCH
5P50 | VC | Y | Y | Y | Y | 42 STC | VIEWER 5/8 INCH
5P50 | VD | Y | Y | Y | Y | 42 STC | VIEWER 1 1/8 INCH
5P50 | VE | Y | Y | Y | Y | 42 STC | VIEWER 2 3/8 INCH
5P50 | VF | Y | Y | Y | Y | 42 STC | VIEWER 1 3/4 INCH
5P50 | VG | Y | Y | Y | Y | 42 STC | VIEWER 1 1/2 INCH
5P50 | VJ | Y | Y | Y | Y | 42 STC | VIEWER 13/16 INCH
5P50 | VK | Y | Y | Y | Y | 42 STC | VIEWER 2 INCH
5P50 | VL | Y | Y | Y | Y | 42 STC | VIEWER 1/4 INCH
5P50 | VM | Y | Y | Y | Y | 42 STC | VIEWER 1 INCH
5550 | A0 | Y | Y | Y | Y | 42 STC | INSTALL 1 EG SURFACE VT SUPPLY
5550 | A5 | Y | Y | Y | Y | 42 STC | INSTALL 2 EG SURFACE CUST SPLY
5550 | A6 | Y | Y | Y | Y | 42 STC | INSTALL 2 EG SURFACE VT SUPPLY
5550 | A9 | Y | Y | Y | Y | 42 STC | INSTALL 1 EG SURFACE CUST SPLY
5550 | CL | Y | Y | Y | Y | 42 STC | LOCK CYLINDRICAL
5550 | DB | Y | Y | Y | Y | 42 STC | DOOR BOTTOM
5550 | DL | Y | Y | Y | Y | 42 STC | DEADLOCK
5550 | DT | Y | Y | Y | Y | 42 STC | DUMMY TRIM
5550 | ED | Y | Y | Y | Y | 42 STC | EXIT DEVICE SVR LBR
5550 | EM | Y | Y | Y | Y | 42 STC | EXIT DEVICE MORTISED
5550 | ER | Y | Y | Y | Y | 42 STC | EXIT DEVICE RIM
5550 | ES | Y | Y | Y | Y | 42 STC | STRIKE ELECTRIC
5550 | ET | Y | Y | Y | Y | 42 STC | EXIT DEVICE TRIM SVR/RIM
5550 | EV | Y | Y | Y | Y | 42 STC | EXIT DEVICE SVR
5550 | E7 | Y | Y | Y | Y | 42 STC | EXIT DEVICE PP/PR8700
5550 | FA | Y | Y | Y | Y | 42 STC | FLUSHBOLT AUTOMATIC
5550 | FM | Y | Y | Y | Y | 42 STC | FLUSHBOLT MANUAL
5550 | HN | Y | Y | Y | Y | 42 STC | HINGE
5550 | LB | N | N | Y | Y | 42 STC | LOCK BLOCK
5550 | ML | Y | Y | Y | Y | 42 STC | LOCK MORTISED
5550 | MS | Y | Y | Y | Y | 42 STC | MAGNETIC SWITCH
5550 | MU | Y | Y | Y | Y | 42 STC | MULLIONS
5550 | NH | Y | Y | Y | Y | 42 STC | NO HARDWARE DOOR
5550 | RL | Y | Y | Y | Y | 42 STC | ROLLER LATCH
5550 | RS | Y | Y | Y | Y | 42 STC | ROLLER LATCH STRIKE
5550 | RW | Y | Y | Y | Y | 42 STC | RACEWAY
5550 | SB | Y | Y | Y | Y | 42 STC | SPRING BOLTS
5550 | ST | Y | Y | Y | Y | 42 STC | STRIKE
5550 | TM | Y | Y | Y | Y | 42 STC | EXIT DEVICE TRIM MORTISED
5550 | T7 | Y | Y | Y | Y | 42 STC | EXIT DEVICE TRIM PP/PR8700
5550 | VA | Y | Y | Y | Y | 42 STC | VIEWER 1/2 INCH
5550 | VB | Y | Y | Y | Y | 42 STC | VIEWER 9/16 INCH
5550 | VC | Y | Y | Y | Y | 42 STC | VIEWER 5/8 INCH
5550 | VD | Y | Y | Y | Y | 42 STC | VIEWER 1 1/8 INCH
5550 | VE | Y | Y | Y | Y | 42 STC | VIEWER 2 3/8 INCH
5550 | VF | Y | Y | Y | Y | 42 STC | VIEWER 1 3/4 INCH
5550 | VG | Y | Y | Y | Y | 42 STC | VIEWER 1 1/2 INCH
5550 | VJ | Y | Y | Y | Y | 42 STC | VIEWER 13/16 INCH
5550 | VK | Y | Y | Y | Y | 42 STC | VIEWER 2 INCH
5550 | VL | Y | Y | Y | Y | 42 STC | VIEWER 1/4 INCH
5550 | VM | Y | Y | Y | Y | 42 STC | VIEWER 1 INCH
404 | A0 | Y | Y | Y | Y | 34 STC | INSTALL 1 EG SURFACE VT SUPPLY
404 | A1 | Y | Y | Y | Y | 34 STC | MORTISE EG 1 PREP ONLY
404 | A2 | Y | Y | Y | Y | 34 STC | MORTISE EG 2 PREPS ONLY
404 | A3 | Y | Y | Y | Y | 34 STC | INSTALL 2 EG MORTISE CUST SPLY
404 | A4 | Y | Y | Y | Y | 34 STC | INSTALL 2 EG MORTISE VT SUPPLY
404 | A5 | Y | Y | Y | Y | 34 STC | INSTALL 2 EG SURFACE CUST SPLY
404 | A6 | Y | Y | Y | Y | 34 STC | INSTALL 2 EG SURFACE VT SUPPLY
404 | A7 | Y | Y | Y | Y | 34 STC | INSTALL 1 EG MORTISE CUST SPLY
404 | A8 | Y | Y | Y | Y | 34 STC | INSTALL 1 EG MORTISE VT SUPPLY
404 | A9 | Y | Y | Y | Y | 34 STC | INSTALL 1 EG SURFACE CUST SPLY
404 | CL | Y | Y | Y | Y | 34 STC | LOCK CYLINDRICAL
404 | DB | Y | Y | Y | Y | 34 STC | DOOR BOTTOM
404 | DL | Y | Y | Y | Y | 34 STC | DEADLOCK
404 | DT | Y | Y | Y | Y | 34 STC | DUMMY TRIM
404 | ED | Y | Y | Y | Y | 34 STC | EXIT DEVICE SVR LBR
404 | EM | Y | Y | Y | Y | 34 STC | EXIT DEVICE MORTISED
404 | ER | Y | Y | Y | Y | 34 STC | EXIT DEVICE RIM
404 | ES | Y | Y | Y | Y | 34 STC | STRIKE ELECTRIC
404 | ET | Y | Y | Y | Y | 34 STC | EXIT DEVICE TRIM SVR/RIM
404 | EV | Y | Y | Y | Y | 34 STC | EXIT DEVICE SVR
404 | E7 | Y | Y | Y | Y | 34 STC | EXIT DEVICE PP/PR8700
404 | FA | Y | Y | Y | Y | 34 STC | FLUSHBOLT AUTOMATIC
404 | FM | Y | Y | Y | Y | 34 STC | FLUSHBOLT MANUAL
404 | HN | Y | Y | Y | Y | 34 STC | HINGE
404 | LB | N | N | Y | Y | 34 STC | LOCK BLOCK
404 | ML | Y | Y | Y | Y | 34 STC | LOCK MORTISED
404 | MS | Y | Y | Y | Y | 34 STC | MAGNETIC SWITCH
404 | MU | Y | Y | Y | Y | 34 STC | MULLIONS
404 | NH | Y | Y | Y | Y | 34 STC | NO HARDWARE DOOR
404 | RL | Y | Y | Y | Y | 34 STC | ROLLER LATCH
404 | RS | Y | Y | Y | Y | 34 STC | ROLLER LATCH STRIKE
404 | SB | Y | Y | Y | Y | 34 STC | SPRING BOLTS
404 | ST | Y | Y | Y | Y | 34 STC | STRIKE
404 | TM | Y | Y | Y | Y | 34 STC | EXIT DEVICE TRIM MORTISED
404 | T7 | Y | Y | Y | Y | 34 STC | EXIT DEVICE TRIM PP/PR8700
404 | VA | Y | Y | Y | Y | 34 STC | VIEWER 1/2 INCH
404 | VB | Y | Y | Y | Y | 34 STC | VIEWER 9/16 INCH
404 | VC | Y | Y | Y | Y | 34 STC | VIEWER 5/8 INCH
404 | VD | Y | Y | Y | Y | 34 STC | VIEWER 1 1/8 INCH
404 | VE | Y | Y | Y | Y | 34 STC | VIEWER 2 3/8 INCH
404 | VF | Y | Y | Y | Y | 34 STC | VIEWER 1 3/4 INCH
404 | VG | Y | Y | Y | Y | 34 STC | VIEWER 1 1/2 INCH
404 | VJ | Y | Y | Y | Y | 34 STC | VIEWER 13/16 INCH
404 | VK | Y | Y | Y | Y | 34 STC | VIEWER 2 INCH
404 | VL | Y | Y | Y | Y | 34 STC | VIEWER 1/4 INCH
404 | VM | Y | Y | Y | Y | 34 STC | VIEWER 1 INCH
808 | A0 | Y | Y | Y | Y | 34 STC | INSTALL 1 EG SURFACE VT SUPPLY
808 | A1 | Y | Y | Y | Y | 34 STC | MORTISE EG 1 PREP ONLY
808 | A2 | Y | Y | Y | Y | 34 STC | MORTISE EG 2 PREPS ONLY
808 | A3 | Y | Y | Y | Y | 34 STC | INSTALL 2 EG MORTISE CUST SPLY
808 | A4 | Y | Y | Y | Y | 34 STC | INSTALL 2 EG MORTISE VT SUPPLY
808 | A5 | Y | Y | Y | Y | 34 STC | INSTALL 2 EG SURFACE CUST SPLY
808 | A6 | Y | Y | Y | Y | 34 STC | INSTALL 2 EG SURFACE VT SUPPLY
808 | A7 | Y | Y | Y | Y | 34 STC | INSTALL 1 EG MORTISE CUST SPLY
808 | A8 | Y | Y | Y | Y | 34 STC | INSTALL 1 EG MORTISE VT SUPPLY
808 | A9 | Y | Y | Y | Y | 34 STC | INSTALL 1 EG SURFACE CUST SPLY
808 | CL | Y | Y | Y | Y | 34 STC | LOCK CYLINDRICAL
808 | DB | Y | Y | Y | Y | 34 STC | DOOR BOTTOM
808 | DL | Y | Y | Y | Y | 34 STC | DEADLOCK
808 | DT | Y | Y | Y | Y | 34 STC | DUMMY TRIM
808 | ED | Y | Y | Y | Y | 34 STC | EXIT DEVICE SVR LBR
808 | EM | Y | Y | Y | Y | 34 STC | EXIT DEVICE MORTISED
808 | ER | Y | Y | Y | Y | 34 STC | EXIT DEVICE RIM
808 | ES | Y | Y | Y | Y | 34 STC | STRIKE ELECTRIC
808 | ET | Y | Y | Y | Y | 34 STC | EXIT DEVICE TRIM SVR/RIM
808 | EV | Y | Y | Y | Y | 34 STC | EXIT DEVICE SVR
808 | E7 | Y | Y | Y | Y | 34 STC | EXIT DEVICE PP/PR8700
808 | FA | Y | Y | Y | Y | 34 STC | FLUSHBOLT AUTOMATIC
808 | FM | Y | Y | Y | Y | 34 STC | FLUSHBOLT MANUAL
808 | HN | Y | Y | Y | Y | 34 STC | HINGE
808 | LB | N | N | Y | Y | 34 STC | LOCK BLOCK
808 | ML | Y | Y | Y | Y | 34 STC | LOCK MORTISED
808 | MS | Y | Y | Y | Y | 34 STC | MAGNETIC SWITCH
808 | MU | Y | Y | Y | Y | 34 STC | MULLIONS
808 | NH | Y | Y | Y | Y | 34 STC | NO HARDWARE DOOR
808 | RL | Y | Y | Y | Y | 34 STC | ROLLER LATCH
808 | RS | Y | Y | Y | Y | 34 STC | ROLLER LATCH STRIKE
808 | SB | Y | Y | Y | Y | 34 STC | SPRING BOLTS
808 | SE | Y | Y | Y | Y | 34 STC | EXIT DEVICE RIM/ SVR-EXIT ONLY
808 | ST | Y | Y | Y | Y | 34 STC | STRIKE
808 | TM | Y | Y | Y | Y | 34 STC | EXIT DEVICE TRIM MORTISED
808 | T7 | Y | Y | Y | Y | 34 STC | EXIT DEVICE TRIM PP/PR8700
808 | VA | Y | Y | Y | Y | 34 STC | VIEWER 1/2 INCH
808 | VB | Y | Y | Y | Y | 34 STC | VIEWER 9/16 INCH
808 | VC | Y | Y | Y | Y | 34 STC | VIEWER 5/8 INCH
808 | VJ | Y | Y | Y | Y | 34 STC | VIEWER 13/16 INCH
808 | VL | Y | Y | Y | Y | 34 STC | VIEWER 1/4 INCH
808 | VM | Y | Y | Y | Y | 34 STC | VIEWER 1 INCH
1515 | A0 | Y | Y | Y | Y | 34 STC | INSTALL 1 EG SURFACE VT SUPPLY
1515 | A1 | Y | Y | Y | Y | 34 STC | MORTISE EG 1 PREP ONLY
1515 | A2 | Y | Y | Y | Y | 34 STC | MORTISE EG 2 PREPS ONLY
1515 | A3 | Y | Y | Y | Y | 34 STC | INSTALL 2 EG MORTISE CUST SPLY
1515 | A4 | Y | Y | Y | Y | 34 STC | INSTALL 2 EG MORTISE VT SUPPLY
1515 | A5 | Y | Y | Y | Y | 34 STC | INSTALL 2 EG SURFACE CUST SPLY
1515 | A6 | Y | Y | Y | Y | 34 STC | INSTALL 2 EG SURFACE VT SUPPLY
1515 | A7 | Y | Y | Y | Y | 34 STC | INSTALL 1 EG MORTISE CUST SPLY
1515 | A8 | Y | Y | Y | Y | 34 STC | INSTALL 1 EG MORTISE VT SUPPLY
1515 | A9 | Y | Y | Y | Y | 34 STC | INSTALL 1 EG SURFACE CUST SPLY
1515 | CL | Y | Y | Y | Y | 34 STC | LOCK CYLINDRICAL
1515 | DB | Y | Y | Y | Y | 34 STC | DOOR BOTTOM
1515 | DL | Y | Y | Y | Y | 34 STC | DEADLOCK
1515 | DT | Y | Y | Y | Y | 34 STC | DUMMY TRIM
1515 | ED | Y | Y | Y | Y | 34 STC | EXIT DEVICE SVR LBR
1515 | EM | Y | Y | Y | Y | 34 STC | EXIT DEVICE MORTISED
1515 | ER | Y | Y | Y | Y | 34 STC | EXIT DEVICE RIM
1515 | ES | Y | Y | Y | Y | 34 STC | STRIKE ELECTRIC
1515 | ET | Y | Y | Y | Y | 34 STC | EXIT DEVICE TRIM SVR/RIM
1515 | EV | Y | Y | Y | Y | 34 STC | EXIT DEVICE SVR
1515 | E7 | Y | Y | Y | Y | 34 STC | EXIT DEVICE PP/PR8700
1515 | FA | Y | Y | Y | Y | 34 STC | FLUSHBOLT AUTOMATIC
1515 | FM | Y | Y | Y | Y | 34 STC | FLUSHBOLT MANUAL
1515 | HN | Y | Y | Y | Y | 34 STC | HINGE
1515 | LB | N | N | Y | Y | 34 STC | LOCK BLOCK
1515 | ML | Y | Y | Y | Y | 34 STC | LOCK MORTISED
1515 | MS | Y | Y | Y | Y | 34 STC | MAGNETIC SWITCH
1515 | MU | Y | Y | Y | Y | 34 STC | MULLIONS
1515 | NH | Y | Y | Y | Y | 34 STC | NO HARDWARE DOOR
1515 | RL | Y | Y | Y | Y | 34 STC | ROLLER LATCH
1515 | RS | Y | Y | Y | Y | 34 STC | ROLLER LATCH STRIKE
1515 | SB | Y | Y | Y | Y | 34 STC | SPRING BOLTS
1515 | ST | Y | Y | Y | Y | 34 STC | STRIKE
1515 | TM | Y | Y | Y | Y | 34 STC | EXIT DEVICE TRIM MORTISED
1515 | T7 | Y | Y | Y | Y | 34 STC | EXIT DEVICE TRIM PP/PR8700
1515 | VA | Y | Y | Y | Y | 34 STC | VIEWER 1/2 INCH
1515 | VB | Y | Y | Y | Y | 34 STC | VIEWER 9/16 INCH
1515 | VC | Y | Y | Y | Y | 34 STC | VIEWER 5/8 INCH
1515 | VD | Y | Y | Y | Y | 34 STC | VIEWER 1 1/8 INCH
1515 | VE | Y | Y | Y | Y | 34 STC | VIEWER 2 3/8 INCH
1515 | VF | Y | Y | Y | Y | 34 STC | VIEWER 1 3/4 INCH
1515 | VG | Y | Y | Y | Y | 34 STC | VIEWER 1 1/2 INCH
1515 | VJ | Y | Y | Y | Y | 34 STC | VIEWER 13/16 INCH
1515 | VK | Y | Y | Y | Y | 34 STC | VIEWER 2 INCH
1515 | VL | Y | Y | Y | Y | 34 STC | VIEWER 1/4 INCH
1515 | VM | Y | Y | Y | Y | 34 STC | VIEWER 1 INCH
5P08 | A0 | Y | Y | Y | Y | 34 STC | INSTALL 1 EG SURFACE VT SUPPLY
5P08 | A1 | Y | Y | Y | Y | 34 STC | MORTISE EG 1 PREP ONLY
5P08 | A2 | Y | Y | Y | Y | 34 STC | MORTISE EG 2 PREPS ONLY
5P08 | A3 | Y | Y | Y | Y | 34 STC | INSTALL 2 EG MORTISE CUST SPLY
5P08 | A4 | Y | Y | Y | Y | 34 STC | INSTALL 2 EG MORTISE VT SUPPLY
5P08 | A5 | Y | Y | Y | Y | 34 STC | INSTALL 2 EG SURFACE CUST SPLY
5P08 | A6 | Y | Y | Y | Y | 34 STC | INSTALL 2 EG SURFACE VT SUPPLY
5P08 | A7 | Y | Y | Y | Y | 34 STC | INSTALL 1 EG MORTISE CUST SPLY
5P08 | A8 | Y | Y | Y | Y | 34 STC | INSTALL 1 EG MORTISE VT SUPPLY
5P08 | A9 | Y | Y | Y | Y | 34 STC | INSTALL 1 EG SURFACE CUST SPLY
5P08 | CL | Y | Y | Y | Y | 34 STC | LOCK CYLINDRICAL
5P08 | DB | Y | Y | Y | Y | 34 STC | DOOR BOTTOM
5P08 | DL | Y | Y | Y | Y | 34 STC | DEADLOCK
5P08 | DT | Y | Y | Y | Y | 34 STC | DUMMY TRIM
5P08 | ED | Y | Y | Y | Y | 34 STC | EXIT DEVICE SVR LBR
5P08 | EM | Y | Y | Y | Y | 34 STC | EXIT DEVICE MORTISED
5P08 | ER | Y | Y | Y | Y | 34 STC | EXIT DEVICE RIM
5P08 | ES | Y | Y | Y | Y | 34 STC | STRIKE ELECTRIC
5P08 | ET | Y | Y | Y | Y | 34 STC | EXIT DEVICE TRIM SVR/RIM
5P08 | EV | Y | Y | Y | Y | 34 STC | EXIT DEVICE SVR
5P08 | E7 | Y | Y | Y | Y | 34 STC | EXIT DEVICE PP/PR8700
5P08 | FA | Y | Y | Y | Y | 34 STC | FLUSHBOLT AUTOMATIC
5P08 | FM | Y | Y | Y | Y | 34 STC | FLUSHBOLT MANUAL
5P08 | HN | Y | Y | Y | Y | 34 STC | HINGE
5P08 | LB | N | N | Y | Y | 34 STC | LOCK BLOCK
5P08 | ML | Y | Y | Y | Y | 34 STC | LOCK MORTISED
5P08 | MS | Y | Y | Y | Y | 34 STC | MAGNETIC SWITCH
5P08 | MU | Y | Y | Y | Y | 34 STC | MULLIONS
5P08 | NH | Y | Y | Y | Y | 34 STC | NO HARDWARE DOOR
5P08 | SB | Y | Y | Y | Y | 34 STC | SPRING BOLTS
5P08 | ST | Y | Y | Y | Y | 34 STC | STRIKE
5P08 | TM | Y | Y | Y | Y | 34 STC | EXIT DEVICE TRIM MORTISED
5P08 | T7 | Y | Y | Y | Y | 34 STC | EXIT DEVICE TRIM PP/PR8700
5P08 | VA | Y | Y | Y | Y | 34 STC | VIEWER 1/2 INCH
5P08 | VB | Y | Y | Y | Y | 34 STC | VIEWER 9/16 INCH
5P08 | VC | Y | Y | Y | Y | 34 STC | VIEWER 5/8 INCH
5P08 | VJ | Y | Y | Y | Y | 34 STC | VIEWER 13/16 INCH
5P08 | VL | Y | Y | Y | Y | 34 STC | VIEWER 1/4 INCH
5P08 | VM | Y | Y | Y | Y | 34 STC | VIEWER 1 INCH
5502 | A0 | Y | Y | Y | Y | 34 STC | INSTALL 1 EG SURFACE VT SUPPLY
5502 | A1 | Y | Y | Y | Y | 34 STC | MORTISE EG 1 PREP ONLY
5502 | A2 | Y | Y | Y | Y | 34 STC | MORTISE EG 2 PREPS ONLY
5502 | A3 | Y | Y | Y | Y | 34 STC | INSTALL 2 EG MORTISE CUST SPLY
5502 | A4 | Y | Y | Y | Y | 34 STC | INSTALL 2 EG MORTISE VT SUPPLY
5502 | A5 | Y | Y | Y | Y | 34 STC | INSTALL 2 EG SURFACE CUST SPLY
5502 | A6 | Y | Y | Y | Y | 34 STC | INSTALL 2 EG SURFACE VT SUPPLY
5502 | A7 | Y | Y | Y | Y | 34 STC | INSTALL 1 EG MORTISE CUST SPLY
5502 | A8 | Y | Y | Y | Y | 34 STC | INSTALL 1 EG MORTISE VT SUPPLY
5502 | A9 | Y | Y | Y | Y | 34 STC | INSTALL 1 EG SURFACE CUST SPLY
5502 | CL | Y | Y | Y | Y | 34 STC | LOCK CYLINDRICAL
5502 | DB | Y | Y | Y | Y | 34 STC | DOOR BOTTOM
5502 | DL | Y | Y | Y | Y | 34 STC | DEADLOCK
5502 | DT | Y | Y | Y | Y | 34 STC | DUMMY TRIM
5502 | ED | Y | Y | Y | Y | 34 STC | EXIT DEVICE SVR LBR
5502 | EM | Y | Y | Y | Y | 34 STC | EXIT DEVICE MORTISED
5502 | ER | Y | Y | Y | Y | 34 STC | EXIT DEVICE RIM
5502 | ES | Y | Y | Y | Y | 34 STC | STRIKE ELECTRIC
5502 | ET | Y | Y | Y | Y | 34 STC | EXIT DEVICE TRIM SVR/RIM
5502 | EV | Y | Y | Y | Y | 34 STC | EXIT DEVICE SVR
5502 | E7 | Y | Y | Y | Y | 34 STC | EXIT DEVICE PP/PR8700
5502 | FA | Y | Y | Y | Y | 34 STC | FLUSHBOLT AUTOMATIC
5502 | FM | Y | Y | Y | Y | 34 STC | FLUSHBOLT MANUAL
5502 | HN | Y | Y | Y | Y | 34 STC | HINGE
5502 | LB | N | N | Y | Y | 34 STC | LOCK BLOCK
5502 | ML | Y | Y | Y | Y | 34 STC | LOCK MORTISED
5502 | MS | Y | Y | Y | Y | 34 STC | MAGNETIC SWITCH
5502 | MU | Y | Y | Y | Y | 34 STC | MULLIONS
5502 | NH | Y | Y | Y | Y | 34 STC | NO HARDWARE DOOR
5502 | RL | Y | Y | Y | Y | 34 STC | ROLLER LATCH
5502 | RS | Y | Y | Y | Y | 34 STC | ROLLER LATCH STRIKE
5502 | SB | Y | Y | Y | Y | 34 STC | SPRING BOLTS
5502 | ST | Y | Y | Y | Y | 34 STC | STRIKE
5502 | TM | Y | Y | Y | Y | 34 STC | EXIT DEVICE TRIM MORTISED
5502 | T7 | Y | Y | Y | Y | 34 STC | EXIT DEVICE TRIM PP/PR8700
5502 | VA | Y | Y | Y | Y | 34 STC | VIEWER 1/2 INCH
5502 | VB | Y | Y | Y | Y | 34 STC | VIEWER 9/16 INCH
5502 | VC | Y | Y | Y | Y | 34 STC | VIEWER 5/8 INCH
5502 | VD | Y | Y | Y | Y | 34 STC | VIEWER 1 1/8 INCH
5502 | VE | Y | Y | Y | Y | 34 STC | VIEWER 2 3/8 INCH
5502 | VF | Y | Y | Y | Y | 34 STC | VIEWER 1 3/4 INCH
5502 | VG | Y | Y | Y | Y | 34 STC | VIEWER 1 1/2 INCH
5502 | VJ | Y | Y | Y | Y | 34 STC | VIEWER 13/16 INCH
5502 | VK | Y | Y | Y | Y | 34 STC | VIEWER 2 INCH
5502 | VL | Y | Y | Y | Y | 34 STC | VIEWER 1/4 INCH
5502 | VM | Y | Y | Y | Y | 34 STC | VIEWER 1 INCH
5508 | A0 | Y | Y | Y | Y | 34 STC | INSTALL 1 EG SURFACE VT SUPPLY
5508 | A1 | Y | Y | Y | Y | 34 STC | MORTISE EG 1 PREP ONLY
5508 | A2 | Y | Y | Y | Y | 34 STC | MORTISE EG 2 PREPS ONLY
5508 | A3 | Y | Y | Y | Y | 34 STC | INSTALL 2 EG MORTISE CUST SPLY
5508 | A4 | Y | Y | Y | Y | 34 STC | INSTALL 2 EG MORTISE VT SUPPLY
5508 | A5 | Y | Y | Y | Y | 34 STC | INSTALL 2 EG SURFACE CUST SPLY
5508 | A6 | Y | Y | Y | Y | 34 STC | INSTALL 2 EG SURFACE VT SUPPLY
5508 | A7 | Y | Y | Y | Y | 34 STC | INSTALL 1 EG MORTISE CUST SPLY
5508 | A8 | Y | Y | Y | Y | 34 STC | INSTALL 1 EG MORTISE VT SUPPLY
5508 | A9 | Y | Y | Y | Y | 34 STC | INSTALL 1 EG SURFACE CUST SPLY
5508 | CL | Y | Y | Y | Y | 34 STC | LOCK CYLINDRICAL
5508 | DB | Y | Y | Y | Y | 34 STC | DOOR BOTTOM
5508 | DL | Y | Y | Y | Y | 34 STC | DEADLOCK
5508 | DT | Y | Y | Y | Y | 34 STC | DUMMY TRIM
5508 | ED | Y | Y | Y | Y | 34 STC | EXIT DEVICE SVR LBR
5508 | EM | Y | Y | Y | Y | 34 STC | EXIT DEVICE MORTISED
5508 | ER | Y | Y | Y | Y | 34 STC | EXIT DEVICE RIM
5508 | ES | Y | Y | Y | Y | 34 STC | STRIKE ELECTRIC
5508 | ET | Y | Y | Y | Y | 34 STC | EXIT DEVICE TRIM SVR/RIM
5508 | EV | Y | Y | Y | Y | 34 STC | EXIT DEVICE SVR
5508 | E7 | Y | Y | Y | Y | 34 STC | EXIT DEVICE PP/PR8700
5508 | FA | Y | Y | Y | Y | 34 STC | FLUSHBOLT AUTOMATIC
5508 | FM | Y | Y | Y | Y | 34 STC | FLUSHBOLT MANUAL
5508 | HN | Y | Y | Y | Y | 34 STC | HINGE
5508 | ML | Y | Y | Y | Y | 34 STC | LOCK MORTISED
5508 | MS | Y | Y | Y | Y | 34 STC | MAGNETIC SWITCH
5508 | MU | Y | Y | Y | Y | 34 STC | MULLIONS
5508 | NH | Y | Y | Y | Y | 34 STC | NO HARDWARE DOOR
5508 | RL | Y | Y | Y | Y | 34 STC | ROLLER LATCH
5508 | RS | Y | Y | Y | Y | 34 STC | ROLLER LATCH STRIKE
5508 | SB | Y | Y | Y | Y | 34 STC | SPRING BOLTS
5508 | ST | Y | Y | Y | Y | 34 STC | STRIKE
5508 | TM | Y | Y | Y | Y | 34 STC | EXIT DEVICE TRIM MORTISED
5508 | T7 | Y | Y | Y | Y | 34 STC | EXIT DEVICE TRIM PP/PR8700
5508 | VA | Y | Y | Y | Y | 34 STC | VIEWER 1/2 INCH
5508 | VB | Y | Y | Y | Y | 34 STC | VIEWER 9/16 INCH
5508 | VC | Y | Y | Y | Y | 34 STC | VIEWER 5/8 INCH
5508 | VD | Y | Y | Y | Y | 34 STC | VIEWER 1 1/8 INCH
5508 | VE | Y | Y | Y | Y | 34 STC | VIEWER 2 3/8 INCH
5508 | VF | Y | Y | Y | Y | 34 STC | VIEWER 1 3/4 INCH
5508 | VG | Y | Y | Y | Y | 34 STC | VIEWER 1 1/2 INCH
5508 | VJ | Y | Y | Y | Y | 34 STC | VIEWER 13/16 INCH
5508 | VK | Y | Y | Y | Y | 34 STC | VIEWER 2 INCH
5508 | VL | Y | Y | Y | Y | 34 STC | VIEWER 1/4 INCH
5508 | VM | Y | Y | Y | Y | 34 STC | VIEWER 1 INCH
5515 | A0 | Y | Y | Y | Y | 34 STC | INSTALL 1 EG SURFACE VT SUPPLY
5515 | A1 | Y | Y | Y | Y | 34 STC | MORTISE EG 1 PREP ONLY
5515 | A2 | Y | Y | Y | Y | 34 STC | MORTISE EG 2 PREPS ONLY
5515 | A3 | Y | Y | Y | Y | 34 STC | INSTALL 2 EG MORTISE CUST SPLY
5515 | A4 | Y | Y | Y | Y | 34 STC | INSTALL 2 EG MORTISE VT SUPPLY
5515 | A5 | Y | Y | Y | Y | 34 STC | INSTALL 2 EG SURFACE CUST SPLY
5515 | A6 | Y | Y | Y | Y | 34 STC | INSTALL 2 EG SURFACE VT SUPPLY
5515 | A7 | Y | Y | Y | Y | 34 STC | INSTALL 1 EG MORTISE CUST SPLY
5515 | A8 | Y | Y | Y | Y | 34 STC | INSTALL 1 EG MORTISE VT SUPPLY
5515 | A9 | Y | Y | Y | Y | 34 STC | INSTALL 1 EG SURFACE CUST SPLY
5515 | CL | Y | Y | Y | Y | 34 STC | LOCK CYLINDRICAL
5515 | DB | Y | Y | Y | Y | 34 STC | DOOR BOTTOM
5515 | DL | Y | Y | Y | Y | 34 STC | DEADLOCK
5515 | DT | Y | Y | Y | Y | 34 STC | DUMMY TRIM
5515 | ED | Y | Y | Y | Y | 34 STC | EXIT DEVICE SVR LBR
5515 | EM | Y | Y | Y | Y | 34 STC | EXIT DEVICE MORTISED
5515 | ER | Y | Y | Y | Y | 34 STC | EXIT DEVICE RIM
5515 | ES | Y | Y | Y | Y | 34 STC | STRIKE ELECTRIC
5515 | ET | Y | Y | Y | Y | 34 STC | EXIT DEVICE TRIM SVR/RIM
5515 | EV | Y | Y | Y | Y | 34 STC | EXIT DEVICE SVR
5515 | E7 | Y | Y | Y | Y | 34 STC | EXIT DEVICE PP/PR8700
5515 | FA | Y | Y | Y | Y | 34 STC | FLUSHBOLT AUTOMATIC
5515 | FM | Y | Y | Y | Y | 34 STC | FLUSHBOLT MANUAL
5515 | HN | Y | Y | Y | Y | 34 STC | HINGE
5515 | LB | N | N | Y | Y | 34 STC | LOCK BLOCK
5515 | ML | Y | Y | Y | Y | 34 STC | LOCK MORTISED
5515 | MS | Y | Y | Y | Y | 34 STC | MAGNETIC SWITCH
5515 | MU | Y | Y | Y | Y | 34 STC | MULLIONS
5515 | NH | Y | Y | Y | Y | 34 STC | NO HARDWARE DOOR
5515 | RL | Y | Y | Y | Y | 34 STC | ROLLER LATCH
5515 | RS | Y | Y | Y | Y | 34 STC | ROLLER LATCH STRIKE
5515 | SB | Y | Y | Y | Y | 34 STC | SPRING BOLTS
5515 | ST | Y | Y | Y | Y | 34 STC | STRIKE
5515 | TM | Y | Y | Y | Y | 34 STC | EXIT DEVICE TRIM MORTISED
5515 | T7 | Y | Y | Y | Y | 34 STC | EXIT DEVICE TRIM PP/PR8700
5515 | VA | Y | Y | Y | Y | 34 STC | VIEWER 1/2 INCH
5515 | VB | Y | Y | Y | Y | 34 STC | VIEWER 9/16 INCH
5515 | VC | Y | Y | Y | Y | 34 STC | VIEWER 5/8 INCH
5515 | VD | Y | Y | Y | Y | 34 STC | VIEWER 1 1/8 INCH
5515 | VE | Y | Y | Y | Y | 34 STC | VIEWER 2 3/8 INCH
5515 | VF | Y | Y | Y | Y | 34 STC | VIEWER 1 3/4 INCH
5515 | VG | Y | Y | Y | Y | 34 STC | VIEWER 1 1/2 INCH
5515 | VJ | Y | Y | Y | Y | 34 STC | VIEWER 13/16 INCH
5515 | VK | Y | Y | Y | Y | 34 STC | VIEWER 2 INCH
5515 | VL | Y | Y | Y | Y | 34 STC | VIEWER 1/4 INCH
5515 | VM | Y | Y | Y | Y | 34 STC | VIEWER 1 INCH
8P08 | A0 | Y | Y | Y | Y | 34 STC | INSTALL 1 EG SURFACE VT SUPPLY
8P08 | A1 | Y | Y | Y | Y | 34 STC | MORTISE EG 1 PREP ONLY
8P08 | A2 | Y | Y | Y | Y | 34 STC | MORTISE EG 2 PREPS ONLY
8P08 | A3 | Y | Y | Y | Y | 34 STC | INSTALL 2 EG MORTISE CUST SPLY
8P08 | A4 | Y | Y | Y | Y | 34 STC | INSTALL 2 EG MORTISE VT SUPPLY
8P08 | A5 | Y | Y | Y | Y | 34 STC | INSTALL 2 EG SURFACE CUST SPLY
8P08 | A6 | Y | Y | Y | Y | 34 STC | INSTALL 2 EG SURFACE VT SUPPLY
8P08 | A7 | Y | Y | Y | Y | 34 STC | INSTALL 1 EG MORTISE CUST SPLY
8P08 | A8 | Y | Y | Y | Y | 34 STC | INSTALL 1 EG MORTISE VT SUPPLY
8P08 | A9 | Y | Y | Y | Y | 34 STC | INSTALL 1 EG SURFACE CUST SPLY
8P08 | CL | Y | Y | Y | Y | 34 STC | LOCK CYLINDRICAL
8P08 | DB | Y | Y | Y | Y | 34 STC | DOOR BOTTOM
8P08 | DL | Y | Y | Y | Y | 34 STC | DEADLOCK
8P08 | DT | Y | Y | Y | Y | 34 STC | DUMMY TRIM
8P08 | ED | Y | Y | Y | Y | 34 STC | EXIT DEVICE SVR LBR
8P08 | EM | Y | Y | Y | Y | 34 STC | EXIT DEVICE MORTISED
8P08 | ES | Y | Y | Y | Y | 34 STC | STRIKE ELECTRIC
8P08 | ET | Y | Y | Y | Y | 34 STC | EXIT DEVICE TRIM SVR/RIM
8P08 | EV | Y | Y | Y | Y | 34 STC | EXIT DEVICE SVR
8P08 | E7 | Y | Y | Y | Y | 34 STC | EXIT DEVICE PP/PR8700
8P08 | FA | Y | Y | Y | Y | 34 STC | FLUSHBOLT AUTOMATIC
8P08 | FM | Y | Y | Y | Y | 34 STC | FLUSHBOLT MANUAL
8P08 | HN | Y | Y | Y | Y | 34 STC | HINGE
8P08 | LB | N | N | Y | Y | 34 STC | LOCK BLOCK
8P08 | ML | Y | Y | Y | Y | 34 STC | LOCK MORTISED
8P08 | MS | Y | Y | Y | Y | 34 STC | MAGNETIC SWITCH
8P08 | MU | Y | Y | Y | Y | 34 STC | MULLIONS
8P08 | NH | Y | Y | Y | Y | 34 STC | NO HARDWARE DOOR
8P08 | RL | Y | Y | Y | Y | 34 STC | ROLLER LATCH
8P08 | SB | Y | Y | Y | Y | 34 STC | SPRING BOLTS
8P08 | SE | Y | Y | Y | Y | 34 STC | EXIT DEVICE RIM/ SVR-EXIT ONLY
8P08 | ST | Y | Y | Y | Y | 34 STC | STRIKE
8P08 | TM | Y | Y | Y | Y | 34 STC | EXIT DEVICE TRIM MORTISED
8P08 | T7 | Y | Y | Y | Y | 34 STC | EXIT DEVICE TRIM PP/PR8700
8P08 | VA | Y | Y | Y | Y | 34 STC | VIEWER 1/2 INCH
8P08 | VB | Y | Y | Y | Y | 34 STC | VIEWER 9/16 INCH
8P08 | VC | Y | Y | Y | Y | 34 STC | VIEWER 5/8 INCH
8P08 | VJ | Y | Y | Y | Y | 34 STC | VIEWER 13/16 INCH
8P08 | VL | Y | Y | Y | Y | 34 STC | VIEWER 1/4 INCH
8P08 | VM | Y | Y | Y | Y | 34 STC | VIEWER 1 INCH
PFRE | AB | Y | Y | Y | Y | 36 STC | INSTALL DOOR BOTTOM
PFRE | AG | Y | Y | Y | Y | 36 STC | INSTALL GLASS
PFRE | AH | Y | Y | Y | Y | 36 STC | INSTALL HINGES
PFRE | AM | Y | Y | Y | Y | 36 STC | INSTALL ARMOR PLATE
PFRE | A0 | Y | Y | Y | Y | 36 STC | INSTALL 1 EG SURFACE VT SUPPLY
PFRE | A1 | Y | Y | Y | Y | 36 STC | MORTISE EG 1 PREP ONLY
PFRE | A2 | Y | Y | Y | Y | 36 STC | MORTISE EG 2 PREPS ONLY
PFRE | A3 | Y | Y | Y | Y | 36 STC | INSTALL 2 EG MORTISE CUST SPLY
PFRE | A4 | Y | Y | Y | Y | 36 STC | INSTALL 2 EG MORTISE VT SUPPLY
PFRE | A5 | Y | Y | Y | Y | 36 STC | INSTALL 2 EG SURFACE CUST SPLY
PFRE | A6 | Y | Y | Y | Y | 36 STC | INSTALL 2 EG SURFACE VT SUPPLY
PFRE | A7 | Y | Y | Y | Y | 36 STC | INSTALL 1 EG MORTISE CUST SPLY
PFRE | A8 | Y | Y | Y | Y | 36 STC | INSTALL 1 EG MORTISE VT SUPPLY
PFRE | A9 | Y | Y | Y | Y | 36 STC | INSTALL 1 EG SURFACE CUST SPLY
PFRE | CL | Y | Y | Y | Y | 36 STC | LOCK CYLINDRICAL
PFRE | DB | Y | Y | Y | Y | 36 STC | DOOR BOTTOM
PFRE | DL | Y | Y | Y | Y | 36 STC | DEADLOCK
PFRE | DT | Y | Y | Y | Y | 36 STC | DUMMY TRIM
PFRE | ED | Y | Y | Y | Y | 36 STC | EXIT DEVICE SVR LBR
PFRE | EM | Y | Y | Y | Y | 36 STC | EXIT DEVICE MORTISED
PFRE | ER | Y | Y | Y | Y | 36 STC | EXIT DEVICE RIM
PFRE | ES | Y | Y | Y | Y | 36 STC | STRIKE ELECTRIC
PFRE | ET | Y | Y | Y | Y | 36 STC | EXIT DEVICE TRIM SVR/RIM
PFRE | EV | Y | Y | Y | Y | 36 STC | EXIT DEVICE SVR
PFRE | E7 | Y | Y | Y | Y | 36 STC | EXIT DEVICE PP/PR8700
PFRE | FA | Y | Y | Y | Y | 36 STC | FLUSHBOLT AUTOMATIC
PFRE | HN | Y | Y | Y | Y | 36 STC | HINGE
PFRE | LB | Y | Y | Y | Y | 36 STC | LOCK BLOCK
PFRE | ML | Y | Y | Y | Y | 36 STC | LOCK MORTISED
PFRE | MS | Y | Y | Y | Y | 36 STC | MAGNETIC SWITCH
PFRE | MU | Y | Y | Y | Y | 36 STC | MULLIONS
PFRE | RV | Y | Y | Y | Y | 36 STC | REVEALS
PFRE | SB | Y | Y | Y | Y | 36 STC | SPRING BOLTS
PFRE | SE | Y | Y | Y | Y | 36 STC | EXIT DEVICE RIM/ SVR-EXIT ONLY
PFRE | ST | Y | Y | Y | Y | 36 STC | STRIKE
PFRE | TM | Y | Y | Y | Y | 36 STC | EXIT DEVICE TRIM MORTISED
PFRE | T7 | Y | Y | Y | Y | 36 STC | EXIT DEVICE TRIM PP/PR8700
PFRE | VA | Y | Y | Y | Y | 36 STC | VIEWER 1/2 INCH
PFRE | VB | Y | Y | Y | Y | 36 STC | VIEWER 9/16 INCH
PFRE | VC | Y | Y | Y | Y | 36 STC | VIEWER 5/8 INCH
PFRE | VG | Y | Y | Y | Y | 36 STC | VIEWER 1 1/2 INCH
PFRE | VI | Y | Y | Y | Y | 36 STC | VIEWER 7/16 INCH
PFRE | VJ | Y | Y | Y | Y | 36 STC | VIEWER 13/16 INCH
PFRE | VL | Y | Y | Y | Y | 36 STC | VIEWER 1/4 INCH
PFRE | VM | Y | Y | Y | Y | 36 STC | VIEWER 1 INCH
PFRE | VW | Y | Y | Y | Y | 36 STC | VIEWER/KNOCKER/CHIME COMBO
VFRE | AB | Y | Y | Y | Y | 36 STC | INSTALL DOOR BOTTOM
VFRE | AG | Y | Y | Y | Y | 36 STC | INSTALL GLASS
VFRE | AH | Y | Y | Y | Y | 36 STC | INSTALL HINGES
VFRE | AM | Y | Y | Y | Y | 36 STC | INSTALL ARMOR PLATE
VFRE | A0 | Y | Y | Y | Y | 36 STC | INSTALL 1 EG SURFACE VT SUPPLY
VFRE | A1 | Y | Y | Y | Y | 36 STC | MORTISE EG 1 PREP ONLY
VFRE | A2 | Y | Y | Y | Y | 36 STC | MORTISE EG 2 PREPS ONLY
VFRE | A3 | Y | Y | Y | Y | 36 STC | INSTALL 2 EG MORTISE CUST SPLY
VFRE | A4 | Y | Y | Y | Y | 36 STC | INSTALL 2 EG MORTISE VT SUPPLY
VFRE | A5 | Y | Y | Y | Y | 36 STC | INSTALL 2 EG SURFACE CUST SPLY
VFRE | A6 | Y | Y | Y | Y | 36 STC | INSTALL 2 EG SURFACE VT SUPPLY
VFRE | A7 | Y | Y | Y | Y | 36 STC | INSTALL 1 EG MORTISE CUST SPLY
VFRE | A8 | Y | Y | Y | Y | 36 STC | INSTALL 1 EG MORTISE VT SUPPLY
VFRE | A9 | Y | Y | Y | Y | 36 STC | INSTALL 1 EG SURFACE CUST SPLY
VFRE | CL | Y | Y | Y | Y | 36 STC | LOCK CYLINDRICAL
VFRE | DB | Y | Y | Y | Y | 36 STC | DOOR BOTTOM
VFRE | DL | Y | Y | Y | Y | 36 STC | DEADLOCK
VFRE | DT | Y | Y | Y | Y | 36 STC | DUMMY TRIM
VFRE | ED | Y | Y | Y | Y | 36 STC | EXIT DEVICE SVR LBR
VFRE | EM | Y | Y | Y | Y | 36 STC | EXIT DEVICE MORTISED
VFRE | ER | Y | Y | Y | Y | 36 STC | EXIT DEVICE RIM
VFRE | ES | Y | Y | Y | Y | 36 STC | STRIKE ELECTRIC
VFRE | ET | Y | Y | Y | Y | 36 STC | EXIT DEVICE TRIM SVR/RIM
VFRE | EV | Y | Y | Y | Y | 36 STC | EXIT DEVICE SVR
VFRE | E7 | Y | Y | Y | Y | 36 STC | EXIT DEVICE PP/PR8700
VFRE | FA | Y | Y | Y | Y | 36 STC | FLUSHBOLT AUTOMATIC
VFRE | FM | Y | Y | Y | Y | 36 STC | FLUSHBOLT MANUAL
VFRE | HN | Y | Y | Y | Y | 36 STC | HINGE
VFRE | LB | Y | Y | Y | Y | 36 STC | LOCK BLOCK
VFRE | ML | Y | Y | Y | Y | 36 STC | LOCK MORTISED
VFRE | MS | Y | Y | Y | Y | 36 STC | MAGNETIC SWITCH
VFRE | MU | Y | Y | Y | Y | 36 STC | MULLIONS
VFRE | RV | Y | Y | Y | Y | 36 STC | REVEALS
VFRE | SB | Y | Y | Y | Y | 36 STC | SPRING BOLTS
VFRE | SE | Y | Y | Y | Y | 36 STC | EXIT DEVICE RIM/ SVR-EXIT ONLY
VFRE | ST | Y | Y | Y | Y | 36 STC | STRIKE
VFRE | TM | Y | Y | Y | Y | 36 STC | EXIT DEVICE TRIM MORTISED
VFRE | T7 | Y | Y | Y | Y | 36 STC | EXIT DEVICE TRIM PP/PR8700
VFRE | VA | Y | Y | Y | Y | 36 STC | VIEWER 1/2 INCH
VFRE | VB | Y | Y | Y | Y | 36 STC | VIEWER 9/16 INCH
VFRE | VC | Y | Y | Y | Y | 36 STC | VIEWER 5/8 INCH
VFRE | VG | Y | Y | Y | Y | 36 STC | VIEWER 1 1/2 INCH
VFRE | VI | Y | Y | Y | Y | 36 STC | VIEWER 7/16 INCH
VFRE | VJ | Y | Y | Y | Y | 36 STC | VIEWER 13/16 INCH
VFRE | VL | Y | Y | Y | Y | 36 STC | VIEWER 1/4 INCH
VFRE | VM | Y | Y | Y | Y | 36 STC | VIEWER 1 INCH
VFRE | VW | Y | Y | Y | Y | 36 STC | VIEWER/KNOCKER/CHIME COMBO
1P40 | A0 | Y | Y | Y | Y | 36 STC | INSTALL 1 EG SURFACE VT SUPPLY
1P40 | A5 | Y | Y | Y | Y | 36 STC | INSTALL 2 EG SURFACE CUST SPLY
1P40 | A6 | Y | Y | Y | Y | 36 STC | INSTALL 2 EG SURFACE VT SUPPLY
1P40 | A9 | Y | Y | Y | Y | 36 STC | INSTALL 1 EG SURFACE CUST SPLY
1P40 | CL | Y | Y | Y | Y | 36 STC | LOCK CYLINDRICAL
1P40 | DB | Y | Y | Y | Y | 36 STC | DOOR BOTTOM
1P40 | DL | Y | Y | Y | Y | 36 STC | DEADLOCK
1P40 | DT | Y | Y | Y | Y | 36 STC | DUMMY TRIM
1P40 | ED | Y | Y | Y | Y | 36 STC | EXIT DEVICE SVR LBR
1P40 | EM | Y | Y | Y | Y | 36 STC | EXIT DEVICE MORTISED
1P40 | ER | Y | Y | Y | Y | 36 STC | EXIT DEVICE RIM
1P40 | ES | Y | Y | Y | Y | 36 STC | STRIKE ELECTRIC
1P40 | ET | Y | Y | Y | Y | 36 STC | EXIT DEVICE TRIM SVR/RIM
1P40 | EV | Y | Y | Y | Y | 36 STC | EXIT DEVICE SVR
1P40 | E7 | Y | Y | Y | Y | 36 STC | EXIT DEVICE PP/PR8700
1P40 | FA | Y | Y | Y | Y | 36 STC | FLUSHBOLT AUTOMATIC
1P40 | FM | Y | Y | Y | Y | 36 STC | FLUSHBOLT MANUAL
1P40 | HN | Y | Y | Y | Y | 36 STC | HINGE
1P40 | LB | N | N | Y | Y | 36 STC | LOCK BLOCK
1P40 | ML | Y | Y | Y | Y | 36 STC | LOCK MORTISED
1P40 | MS | Y | Y | Y | Y | 36 STC | MAGNETIC SWITCH
1P40 | MU | Y | Y | Y | Y | 36 STC | MULLIONS
1P40 | NH | Y | Y | Y | Y | 36 STC | NO HARDWARE DOOR
1P40 | RL | Y | Y | Y | Y | 36 STC | ROLLER LATCH
1P40 | RS | Y | Y | Y | Y | 36 STC | ROLLER LATCH STRIKE
1P40 | RW | Y | Y | Y | Y | 36 STC | RACEWAY
1P40 | SB | Y | Y | Y | Y | 36 STC | SPRING BOLTS
1P40 | ST | Y | Y | Y | Y | 36 STC | STRIKE
1P40 | TM | Y | Y | Y | Y | 36 STC | EXIT DEVICE TRIM MORTISED
1P40 | T7 | Y | Y | Y | Y | 36 STC | EXIT DEVICE TRIM PP/PR8700
1P40 | VA | Y | Y | Y | Y | 36 STC | VIEWER 1/2 INCH
1P40 | VB | Y | Y | Y | Y | 36 STC | VIEWER 9/16 INCH
1P40 | VC | Y | Y | Y | Y | 36 STC | VIEWER 5/8 INCH
1P40 | VD | Y | Y | Y | Y | 36 STC | VIEWER 1 1/8 INCH
1P40 | VE | Y | Y | Y | Y | 36 STC | VIEWER 2 3/8 INCH
1P40 | VF | Y | Y | Y | Y | 36 STC | VIEWER 1 3/4 INCH
1P40 | VG | Y | Y | Y | Y | 36 STC | VIEWER 1 1/2 INCH
1P40 | VJ | Y | Y | Y | Y | 36 STC | VIEWER 13/16 INCH
1P40 | VK | Y | Y | Y | Y | 36 STC | VIEWER 2 INCH
1P40 | VL | Y | Y | Y | Y | 36 STC | VIEWER 1/4 INCH
1P40 | VM | Y | Y | Y | Y | 36 STC | VIEWER 1 INCH
1240 | A0 | Y | Y | Y | Y | 36 STC | INSTALL 1 EG SURFACE VT SUPPLY
1240 | A5 | Y | Y | Y | Y | 36 STC | INSTALL 2 EG SURFACE CUST SPLY
1240 | A6 | Y | Y | Y | Y | 36 STC | INSTALL 2 EG SURFACE VT SUPPLY
1240 | A9 | Y | Y | Y | Y | 36 STC | INSTALL 1 EG SURFACE CUST SPLY
1240 | CL | Y | Y | Y | Y | 36 STC | LOCK CYLINDRICAL
1240 | DB | Y | Y | Y | Y | 36 STC | DOOR BOTTOM
1240 | DL | Y | Y | Y | Y | 36 STC | DEADLOCK
1240 | DT | Y | Y | Y | Y | 36 STC | DUMMY TRIM
1240 | ED | Y | Y | Y | Y | 36 STC | EXIT DEVICE SVR LBR
1240 | EM | Y | Y | Y | Y | 36 STC | EXIT DEVICE MORTISED
1240 | ER | Y | Y | Y | Y | 36 STC | EXIT DEVICE RIM
1240 | ES | Y | Y | Y | Y | 36 STC | STRIKE ELECTRIC
1240 | ET | Y | Y | Y | Y | 36 STC | EXIT DEVICE TRIM SVR/RIM
1240 | EV | Y | Y | Y | Y | 36 STC | EXIT DEVICE SVR
1240 | E7 | Y | Y | Y | Y | 36 STC | EXIT DEVICE PP/PR8700
1240 | FA | Y | Y | Y | Y | 36 STC | FLUSHBOLT AUTOMATIC
1240 | FM | Y | Y | Y | Y | 36 STC | FLUSHBOLT MANUAL
1240 | HN | Y | Y | Y | Y | 36 STC | HINGE
1240 | LB | N | N | Y | Y | 36 STC | LOCK BLOCK
1240 | ML | Y | Y | Y | Y | 36 STC | LOCK MORTISED
1240 | MS | Y | Y | Y | Y | 36 STC | MAGNETIC SWITCH
1240 | MU | Y | Y | Y | Y | 36 STC | MULLIONS
1240 | NH | Y | Y | Y | Y | 36 STC | NO HARDWARE DOOR
1240 | RL | Y | Y | Y | Y | 36 STC | ROLLER LATCH
1240 | RS | Y | Y | Y | Y | 36 STC | ROLLER LATCH STRIKE
1240 | RW | Y | Y | Y | Y | 36 STC | RACEWAY
1240 | SB | Y | Y | Y | Y | 36 STC | SPRING BOLTS
1240 | ST | Y | Y | Y | Y | 36 STC | STRIKE
1240 | TM | Y | Y | Y | Y | 36 STC | EXIT DEVICE TRIM MORTISED
1240 | T7 | Y | Y | Y | Y | 36 STC | EXIT DEVICE TRIM PP/PR8700
1240 | VA | Y | Y | Y | Y | 36 STC | VIEWER 1/2 INCH
1240 | VB | Y | Y | Y | Y | 36 STC | VIEWER 9/16 INCH
1240 | VC | Y | Y | Y | Y | 36 STC | VIEWER 5/8 INCH
1240 | VD | Y | Y | Y | Y | 36 STC | VIEWER 1 1/8 INCH
1240 | VE | Y | Y | Y | Y | 36 STC | VIEWER 2 3/8 INCH
1240 | VF | Y | Y | Y | Y | 36 STC | VIEWER 1 3/4 INCH
1240 | VG | Y | Y | Y | Y | 36 STC | VIEWER 1 1/2 INCH
1240 | VJ | Y | Y | Y | Y | 36 STC | VIEWER 13/16 INCH
1240 | VK | Y | Y | Y | Y | 36 STC | VIEWER 2 INCH
1240 | VL | Y | Y | Y | Y | 36 STC | VIEWER 1/4 INCH
1240 | VM | Y | Y | Y | Y | 36 STC | VIEWER 1 INCH
5P40 | A0 | Y | Y | Y | Y | 36 STC | INSTALL 1 EG SURFACE VT SUPPLY
5P40 | A5 | Y | Y | Y | Y | 36 STC | INSTALL 2 EG SURFACE CUST SPLY
5P40 | A6 | Y | Y | Y | Y | 36 STC | INSTALL 2 EG SURFACE VT SUPPLY
5P40 | A9 | Y | Y | Y | Y | 36 STC | INSTALL 1 EG SURFACE CUST SPLY
5P40 | CL | Y | Y | Y | Y | 36 STC | LOCK CYLINDRICAL
5P40 | DB | Y | Y | Y | Y | 36 STC | DOOR BOTTOM
5P40 | DL | Y | Y | Y | Y | 36 STC | DEADLOCK
5P40 | DT | Y | Y | Y | Y | 36 STC | DUMMY TRIM
5P40 | ED | Y | Y | Y | Y | 36 STC | EXIT DEVICE SVR LBR
5P40 | EM | Y | Y | Y | Y | 36 STC | EXIT DEVICE MORTISED
5P40 | ER | Y | Y | Y | Y | 36 STC | EXIT DEVICE RIM
5P40 | ES | Y | Y | Y | Y | 36 STC | STRIKE ELECTRIC
5P40 | ET | Y | Y | Y | Y | 36 STC | EXIT DEVICE TRIM SVR/RIM
5P40 | EV | Y | Y | Y | Y | 36 STC | EXIT DEVICE SVR
5P40 | E7 | Y | Y | Y | Y | 36 STC | EXIT DEVICE PP/PR8700
5P40 | FA | Y | Y | Y | Y | 36 STC | FLUSHBOLT AUTOMATIC
5P40 | FM | Y | Y | Y | Y | 36 STC | FLUSHBOLT MANUAL
5P40 | HN | Y | Y | Y | Y | 36 STC | HINGE
5P40 | LB | N | N | Y | Y | 36 STC | LOCK BLOCK
5P40 | ML | Y | Y | Y | Y | 36 STC | LOCK MORTISED
5P40 | MS | Y | Y | Y | Y | 36 STC | MAGNETIC SWITCH
5P40 | MU | Y | Y | Y | Y | 36 STC | MULLIONS
5P40 | NH | Y | Y | Y | Y | 36 STC | NO HARDWARE DOOR
5P40 | RL | Y | Y | Y | Y | 36 STC | ROLLER LATCH
5P40 | RS | Y | Y | Y | Y | 36 STC | ROLLER LATCH STRIKE
5P40 | RW | Y | Y | Y | Y | 36 STC | RACEWAY
5P40 | SB | Y | Y | Y | Y | 36 STC | SPRING BOLTS
5P40 | ST | Y | Y | Y | Y | 36 STC | STRIKE
5P40 | TM | Y | Y | Y | Y | 36 STC | EXIT DEVICE TRIM MORTISED
5P40 | T7 | Y | Y | Y | Y | 36 STC | EXIT DEVICE TRIM PP/PR8700
5P40 | VA | Y | Y | Y | Y | 36 STC | VIEWER 1/2 INCH
5P40 | VB | Y | Y | Y | Y | 36 STC | VIEWER 9/16 INCH
5P40 | VC | Y | Y | Y | Y | 36 STC | VIEWER 5/8 INCH
5P40 | VD | Y | Y | Y | Y | 36 STC | VIEWER 1 1/8 INCH
5P40 | VE | Y | Y | Y | Y | 36 STC | VIEWER 2 3/8 INCH
5P40 | VF | Y | Y | Y | Y | 36 STC | VIEWER 1 3/4 INCH
5P40 | VG | Y | Y | Y | Y | 36 STC | VIEWER 1 1/2 INCH
5P40 | VJ | Y | Y | Y | Y | 36 STC | VIEWER 13/16 INCH
5P40 | VK | Y | Y | Y | Y | 36 STC | VIEWER 2 INCH
5P40 | VL | Y | Y | Y | Y | 36 STC | VIEWER 1/4 INCH
5P40 | VM | Y | Y | Y | Y | 36 STC | VIEWER 1 INCH
5540 | A0 | Y | Y | Y | Y | 36 STC | INSTALL 1 EG SURFACE VT SUPPLY
5540 | A5 | Y | Y | Y | Y | 36 STC | INSTALL 2 EG SURFACE CUST SPLY
5540 | A6 | Y | Y | Y | Y | 36 STC | INSTALL 2 EG SURFACE VT SUPPLY
5540 | A9 | Y | Y | Y | Y | 36 STC | INSTALL 1 EG SURFACE CUST SPLY
5540 | CL | Y | Y | Y | Y | 36 STC | LOCK CYLINDRICAL
5540 | DB | Y | Y | Y | Y | 36 STC | DOOR BOTTOM
5540 | DL | Y | Y | Y | Y | 36 STC | DEADLOCK
5540 | DT | Y | Y | Y | Y | 36 STC | DUMMY TRIM
5540 | ED | Y | Y | Y | Y | 36 STC | EXIT DEVICE SVR LBR
5540 | EM | Y | Y | Y | Y | 36 STC | EXIT DEVICE MORTISED
5540 | ER | Y | Y | Y | Y | 36 STC | EXIT DEVICE RIM
5540 | ES | Y | Y | Y | Y | 36 STC | STRIKE ELECTRIC
5540 | ET | Y | Y | Y | Y | 36 STC | EXIT DEVICE TRIM SVR/RIM
5540 | EV | Y | Y | Y | Y | 36 STC | EXIT DEVICE SVR
5540 | E7 | Y | Y | Y | Y | 36 STC | EXIT DEVICE PP/PR8700
5540 | FA | Y | Y | Y | Y | 36 STC | FLUSHBOLT AUTOMATIC
5540 | FM | Y | Y | Y | Y | 36 STC | FLUSHBOLT MANUAL
5540 | HN | Y | Y | Y | Y | 36 STC | HINGE
5540 | LB | N | N | Y | Y | 36 STC | LOCK BLOCK
5540 | ML | Y | Y | Y | Y | 36 STC | LOCK MORTISED
5540 | MS | Y | Y | Y | Y | 36 STC | MAGNETIC SWITCH
5540 | MU | Y | Y | Y | Y | 36 STC | MULLIONS
5540 | NH | Y | Y | Y | Y | 36 STC | NO HARDWARE DOOR
5540 | RL | Y | Y | Y | Y | 36 STC | ROLLER LATCH
5540 | RS | Y | Y | Y | Y | 36 STC | ROLLER LATCH STRIKE
5540 | RW | Y | Y | Y | Y | 36 STC | RACEWAY
5540 | SB | Y | Y | Y | Y | 36 STC | SPRING BOLTS
5540 | ST | Y | Y | Y | Y | 36 STC | STRIKE
5540 | TM | Y | Y | Y | Y | 36 STC | EXIT DEVICE TRIM MORTISED
5540 | T7 | Y | Y | Y | Y | 36 STC | EXIT DEVICE TRIM PP/PR8700
5540 | VA | Y | Y | Y | Y | 36 STC | VIEWER 1/2 INCH
5540 | VB | Y | Y | Y | Y | 36 STC | VIEWER 9/16 INCH
5540 | VC | Y | Y | Y | Y | 36 STC | VIEWER 5/8 INCH
5540 | VD | Y | Y | Y | Y | 36 STC | VIEWER 1 1/8 INCH
5540 | VE | Y | Y | Y | Y | 36 STC | VIEWER 2 3/8 INCH
5540 | VF | Y | Y | Y | Y | 36 STC | VIEWER 1 3/4 INCH
5540 | VG | Y | Y | Y | Y | 36 STC | VIEWER 1 1/2 INCH
5540 | VJ | Y | Y | Y | Y | 36 STC | VIEWER 13/16 INCH
5540 | VK | Y | Y | Y | Y | 36 STC | VIEWER 2 INCH
5540 | VL | Y | Y | Y | Y | 36 STC | VIEWER 1/4 INCH
5540 | VM | Y | Y | Y | Y | 36 STC | VIEWER 1 INCH
1P40 | A0 | Y | Y | Y | Y | 40 STC | INSTALL 1 EG SURFACE VT SUPPLY
1P40 | A5 | Y | Y | Y | Y | 40 STC | INSTALL 2 EG SURFACE CUST SPLY
1P40 | A6 | Y | Y | Y | Y | 40 STC | INSTALL 2 EG SURFACE VT SUPPLY
1P40 | A9 | Y | Y | Y | Y | 40 STC | INSTALL 1 EG SURFACE CUST SPLY
1P40 | CL | Y | Y | Y | Y | 40 STC | LOCK CYLINDRICAL
1P40 | DB | Y | Y | Y | Y | 40 STC | DOOR BOTTOM
1P40 | DL | Y | Y | Y | Y | 40 STC | DEADLOCK
1P40 | DT | Y | Y | Y | Y | 40 STC | DUMMY TRIM
1P40 | ED | Y | Y | Y | Y | 40 STC | EXIT DEVICE SVR LBR
1P40 | EM | Y | Y | Y | Y | 40 STC | EXIT DEVICE MORTISED
1P40 | ER | Y | Y | Y | Y | 40 STC | EXIT DEVICE RIM
1P40 | ES | Y | Y | Y | Y | 40 STC | STRIKE ELECTRIC
1P40 | ET | Y | Y | Y | Y | 40 STC | EXIT DEVICE TRIM SVR/RIM
1P40 | EV | Y | Y | Y | Y | 40 STC | EXIT DEVICE SVR
1P40 | E7 | Y | Y | Y | Y | 40 STC | EXIT DEVICE PP/PR8700
1P40 | FA | Y | Y | Y | Y | 40 STC | FLUSHBOLT AUTOMATIC
1P40 | FM | Y | Y | Y | Y | 40 STC | FLUSHBOLT MANUAL
1P40 | HN | Y | Y | Y | Y | 40 STC | HINGE
1P40 | LB | N | N | Y | Y | 40 STC | LOCK BLOCK
1P40 | ML | Y | Y | Y | Y | 40 STC | LOCK MORTISED
1P40 | MS | Y | Y | Y | Y | 40 STC | MAGNETIC SWITCH
1P40 | MU | Y | Y | Y | Y | 40 STC | MULLIONS
1P40 | NH | Y | Y | Y | Y | 40 STC | NO HARDWARE DOOR
1P40 | RL | Y | Y | Y | Y | 40 STC | ROLLER LATCH
1P40 | RS | Y | Y | Y | Y | 40 STC | ROLLER LATCH STRIKE
1P40 | RW | Y | Y | Y | Y | 40 STC | RACEWAY
1P40 | SB | Y | Y | Y | Y | 40 STC | SPRING BOLTS
1P40 | ST | Y | Y | Y | Y | 40 STC | STRIKE
1P40 | TM | Y | Y | Y | Y | 40 STC | EXIT DEVICE TRIM MORTISED
1P40 | T7 | Y | Y | Y | Y | 40 STC | EXIT DEVICE TRIM PP/PR8700
1P40 | VA | Y | Y | Y | Y | 40 STC | VIEWER 1/2 INCH
1P40 | VB | Y | Y | Y | Y | 40 STC | VIEWER 9/16 INCH
1P40 | VC | Y | Y | Y | Y | 40 STC | VIEWER 5/8 INCH
1P40 | VD | Y | Y | Y | Y | 40 STC | VIEWER 1 1/8 INCH
1P40 | VE | Y | Y | Y | Y | 40 STC | VIEWER 2 3/8 INCH
1P40 | VF | Y | Y | Y | Y | 40 STC | VIEWER 1 3/4 INCH
1P40 | VG | Y | Y | Y | Y | 40 STC | VIEWER 1 1/2 INCH
1P40 | VJ | Y | Y | Y | Y | 40 STC | VIEWER 13/16 INCH
1P40 | VK | Y | Y | Y | Y | 40 STC | VIEWER 2 INCH
1P40 | VL | Y | Y | Y | Y | 40 STC | VIEWER 1/4 INCH
1P40 | VM | Y | Y | Y | Y | 40 STC | VIEWER 1 INCH
1240 | A0 | Y | Y | Y | Y | 40 STC | INSTALL 1 EG SURFACE VT SUPPLY
1240 | A5 | Y | Y | Y | Y | 40 STC | INSTALL 2 EG SURFACE CUST SPLY
1240 | A6 | Y | Y | Y | Y | 40 STC | INSTALL 2 EG SURFACE VT SUPPLY
1240 | A9 | Y | Y | Y | Y | 40 STC | INSTALL 1 EG SURFACE CUST SPLY
1240 | CL | Y | Y | Y | Y | 40 STC | LOCK CYLINDRICAL
1240 | DB | Y | Y | Y | Y | 40 STC | DOOR BOTTOM
1240 | DL | Y | Y | Y | Y | 40 STC | DEADLOCK
1240 | DT | Y | Y | Y | Y | 40 STC | DUMMY TRIM
1240 | ED | Y | Y | Y | Y | 40 STC | EXIT DEVICE SVR LBR
1240 | EM | Y | Y | Y | Y | 40 STC | EXIT DEVICE MORTISED
1240 | ER | Y | Y | Y | Y | 40 STC | EXIT DEVICE RIM
1240 | ES | Y | Y | Y | Y | 40 STC | STRIKE ELECTRIC
1240 | ET | Y | Y | Y | Y | 40 STC | EXIT DEVICE TRIM SVR/RIM
1240 | EV | Y | Y | Y | Y | 40 STC | EXIT DEVICE SVR
1240 | E7 | Y | Y | Y | Y | 40 STC | EXIT DEVICE PP/PR8700
1240 | FA | Y | Y | Y | Y | 40 STC | FLUSHBOLT AUTOMATIC
1240 | FM | Y | Y | Y | Y | 40 STC | FLUSHBOLT MANUAL
1240 | HN | Y | Y | Y | Y | 40 STC | HINGE
1240 | LB | N | N | Y | Y | 40 STC | LOCK BLOCK
1240 | ML | Y | Y | Y | Y | 40 STC | LOCK MORTISED
1240 | MS | Y | Y | Y | Y | 40 STC | MAGNETIC SWITCH
1240 | MU | Y | Y | Y | Y | 40 STC | MULLIONS
1240 | NH | Y | Y | Y | Y | 40 STC | NO HARDWARE DOOR
1240 | RL | Y | Y | Y | Y | 40 STC | ROLLER LATCH
1240 | RS | Y | Y | Y | Y | 40 STC | ROLLER LATCH STRIKE
1240 | RW | Y | Y | Y | Y | 40 STC | RACEWAY
1240 | SB | Y | Y | Y | Y | 40 STC | SPRING BOLTS
1240 | ST | Y | Y | Y | Y | 40 STC | STRIKE
1240 | TM | Y | Y | Y | Y | 40 STC | EXIT DEVICE TRIM MORTISED
1240 | T7 | Y | Y | Y | Y | 40 STC | EXIT DEVICE TRIM PP/PR8700
1240 | VA | Y | Y | Y | Y | 40 STC | VIEWER 1/2 INCH
1240 | VB | Y | Y | Y | Y | 40 STC | VIEWER 9/16 INCH
1240 | VC | Y | Y | Y | Y | 40 STC | VIEWER 5/8 INCH
1240 | VD | Y | Y | Y | Y | 40 STC | VIEWER 1 1/8 INCH
1240 | VE | Y | Y | Y | Y | 40 STC | VIEWER 2 3/8 INCH
1240 | VF | Y | Y | Y | Y | 40 STC | VIEWER 1 3/4 INCH
1240 | VG | Y | Y | Y | Y | 40 STC | VIEWER 1 1/2 INCH
1240 | VJ | Y | Y | Y | Y | 40 STC | VIEWER 13/16 INCH
1240 | VK | Y | Y | Y | Y | 40 STC | VIEWER 2 INCH
1240 | VL | Y | Y | Y | Y | 40 STC | VIEWER 1/4 INCH
1240 | VM | Y | Y | Y | Y | 40 STC | VIEWER 1 INCH
5P40 | A0 | Y | Y | Y | Y | 40 STC | INSTALL 1 EG SURFACE VT SUPPLY
5P40 | A5 | Y | Y | Y | Y | 40 STC | INSTALL 2 EG SURFACE CUST SPLY
5P40 | A6 | Y | Y | Y | Y | 40 STC | INSTALL 2 EG SURFACE VT SUPPLY
5P40 | A9 | Y | Y | Y | Y | 40 STC | INSTALL 1 EG SURFACE CUST SPLY
5P40 | CL | Y | Y | Y | Y | 40 STC | LOCK CYLINDRICAL
5P40 | DB | Y | Y | Y | Y | 40 STC | DOOR BOTTOM
5P40 | DL | Y | Y | Y | Y | 40 STC | DEADLOCK
5P40 | DT | Y | Y | Y | Y | 40 STC | DUMMY TRIM
5P40 | ED | Y | Y | Y | Y | 40 STC | EXIT DEVICE SVR LBR
5P40 | EM | Y | Y | Y | Y | 40 STC | EXIT DEVICE MORTISED
5P40 | ER | Y | Y | Y | Y | 40 STC | EXIT DEVICE RIM
5P40 | ES | Y | Y | Y | Y | 40 STC | STRIKE ELECTRIC
5P40 | ET | Y | Y | Y | Y | 40 STC | EXIT DEVICE TRIM SVR/RIM
5P40 | EV | Y | Y | Y | Y | 40 STC | EXIT DEVICE SVR
5P40 | E7 | Y | Y | Y | Y | 40 STC | EXIT DEVICE PP/PR8700
5P40 | FA | Y | Y | Y | Y | 40 STC | FLUSHBOLT AUTOMATIC
5P40 | FM | Y | Y | Y | Y | 40 STC | FLUSHBOLT MANUAL
5P40 | HN | Y | Y | Y | Y | 40 STC | HINGE
5P40 | LB | N | N | Y | Y | 40 STC | LOCK BLOCK
5P40 | ML | Y | Y | Y | Y | 40 STC | LOCK MORTISED
5P40 | MS | Y | Y | Y | Y | 40 STC | MAGNETIC SWITCH
5P40 | MU | Y | Y | Y | Y | 40 STC | MULLIONS
5P40 | NH | Y | Y | Y | Y | 40 STC | NO HARDWARE DOOR
5P40 | RL | Y | Y | Y | Y | 40 STC | ROLLER LATCH
5P40 | RS | Y | Y | Y | Y | 40 STC | ROLLER LATCH STRIKE
5P40 | RW | Y | Y | Y | Y | 40 STC | RACEWAY
5P40 | SB | Y | Y | Y | Y | 40 STC | SPRING BOLTS
5P40 | ST | Y | Y | Y | Y | 40 STC | STRIKE
5P40 | TM | Y | Y | Y | Y | 40 STC | EXIT DEVICE TRIM MORTISED
5P40 | T7 | Y | Y | Y | Y | 40 STC | EXIT DEVICE TRIM PP/PR8700
5P40 | VA | Y | Y | Y | Y | 40 STC | VIEWER 1/2 INCH
5P40 | VB | Y | Y | Y | Y | 40 STC | VIEWER 9/16 INCH
5P40 | VC | Y | Y | Y | Y | 40 STC | VIEWER 5/8 INCH
5P40 | VD | Y | Y | Y | Y | 40 STC | VIEWER 1 1/8 INCH
5P40 | VE | Y | Y | Y | Y | 40 STC | VIEWER 2 3/8 INCH
5P40 | VF | Y | Y | Y | Y | 40 STC | VIEWER 1 3/4 INCH
5P40 | VG | Y | Y | Y | Y | 40 STC | VIEWER 1 1/2 INCH
5P40 | VJ | Y | Y | Y | Y | 40 STC | VIEWER 13/16 INCH
5P40 | VK | Y | Y | Y | Y | 40 STC | VIEWER 2 INCH
5P40 | VL | Y | Y | Y | Y | 40 STC | VIEWER 1/4 INCH
5P40 | VM | Y | Y | Y | Y | 40 STC | VIEWER 1 INCH
5540 | A0 | Y | Y | Y | Y | 40 STC | INSTALL 1 EG SURFACE VT SUPPLY
5540 | A5 | Y | Y | Y | Y | 40 STC | INSTALL 2 EG SURFACE CUST SPLY
5540 | A6 | Y | Y | Y | Y | 40 STC | INSTALL 2 EG SURFACE VT SUPPLY
5540 | A9 | Y | Y | Y | Y | 40 STC | INSTALL 1 EG SURFACE CUST SPLY
5540 | CL | Y | Y | Y | Y | 40 STC | LOCK CYLINDRICAL
5540 | DB | Y | Y | Y | Y | 40 STC | DOOR BOTTOM
5540 | DL | Y | Y | Y | Y | 40 STC | DEADLOCK
5540 | DT | Y | Y | Y | Y | 40 STC | DUMMY TRIM
5540 | ED | Y | Y | Y | Y | 40 STC | EXIT DEVICE SVR LBR
5540 | EM | Y | Y | Y | Y | 40 STC | EXIT DEVICE MORTISED
5540 | ER | Y | Y | Y | Y | 40 STC | EXIT DEVICE RIM
5540 | ES | Y | Y | Y | Y | 40 STC | STRIKE ELECTRIC
5540 | ET | Y | Y | Y | Y | 40 STC | EXIT DEVICE TRIM SVR/RIM
5540 | EV | Y | Y | Y | Y | 40 STC | EXIT DEVICE SVR
5540 | E7 | Y | Y | Y | Y | 40 STC | EXIT DEVICE PP/PR8700
5540 | FA | Y | Y | Y | Y | 40 STC | FLUSHBOLT AUTOMATIC
5540 | FM | Y | Y | Y | Y | 40 STC | FLUSHBOLT MANUAL
5540 | HN | Y | Y | Y | Y | 40 STC | HINGE
5540 | LB | N | N | Y | Y | 40 STC | LOCK BLOCK
5540 | ML | Y | Y | Y | Y | 40 STC | LOCK MORTISED
5540 | MS | Y | Y | Y | Y | 40 STC | MAGNETIC SWITCH
5540 | MU | Y | Y | Y | Y | 40 STC | MULLIONS
5540 | NH | Y | Y | Y | Y | 40 STC | NO HARDWARE DOOR
5540 | RL | Y | Y | Y | Y | 40 STC | ROLLER LATCH
5540 | RS | Y | Y | Y | Y | 40 STC | ROLLER LATCH STRIKE
5540 | RW | Y | Y | Y | Y | 40 STC | RACEWAY
5540 | SB | Y | Y | Y | Y | 40 STC | SPRING BOLTS
5540 | ST | Y | Y | Y | Y | 40 STC | STRIKE
5540 | TM | Y | Y | Y | Y | 40 STC | EXIT DEVICE TRIM MORTISED
5540 | T7 | Y | Y | Y | Y | 40 STC | EXIT DEVICE TRIM PP/PR8700
5540 | VA | Y | Y | Y | Y | 40 STC | VIEWER 1/2 INCH
5540 | VB | Y | Y | Y | Y | 40 STC | VIEWER 9/16 INCH
5540 | VC | Y | Y | Y | Y | 40 STC | VIEWER 5/8 INCH
5540 | VD | Y | Y | Y | Y | 40 STC | VIEWER 1 1/8 INCH
5540 | VE | Y | Y | Y | Y | 40 STC | VIEWER 2 3/8 INCH
5540 | VF | Y | Y | Y | Y | 40 STC | VIEWER 1 3/4 INCH
5540 | VG | Y | Y | Y | Y | 40 STC | VIEWER 1 1/2 INCH
5540 | VJ | Y | Y | Y | Y | 40 STC | VIEWER 13/16 INCH
5540 | VK | Y | Y | Y | Y | 40 STC | VIEWER 2 INCH
5540 | VL | Y | Y | Y | Y | 40 STC | VIEWER 1/4 INCH
5540 | VM | Y | Y | Y | Y | 40 STC | VIEWER 1 INCH
1P50 | A0 | Y | Y | Y | Y | 44 STC | INSTALL 1 EG SURFACE VT SUPPLY
1P50 | A5 | Y | Y | Y | Y | 44 STC | INSTALL 2 EG SURFACE CUST SPLY
1P50 | A6 | Y | Y | Y | Y | 44 STC | INSTALL 2 EG SURFACE VT SUPPLY
1P50 | A9 | Y | Y | Y | Y | 44 STC | INSTALL 1 EG SURFACE CUST SPLY
1P50 | CL | Y | Y | Y | Y | 44 STC | LOCK CYLINDRICAL
1P50 | DB | Y | Y | Y | Y | 44 STC | DOOR BOTTOM
1P50 | DL | Y | Y | Y | Y | 44 STC | DEADLOCK
1P50 | DT | Y | Y | Y | Y | 44 STC | DUMMY TRIM
1P50 | ED | Y | Y | Y | Y | 44 STC | EXIT DEVICE SVR LBR
1P50 | EM | Y | Y | Y | Y | 44 STC | EXIT DEVICE MORTISED
1P50 | ER | Y | Y | Y | Y | 44 STC | EXIT DEVICE RIM
1P50 | ES | Y | Y | Y | Y | 44 STC | STRIKE ELECTRIC
1P50 | ET | Y | Y | Y | Y | 44 STC | EXIT DEVICE TRIM SVR/RIM
1P50 | EV | Y | Y | Y | Y | 44 STC | EXIT DEVICE SVR
1P50 | E7 | Y | Y | Y | Y | 44 STC | EXIT DEVICE PP/PR8700
1P50 | FA | Y | Y | Y | Y | 44 STC | FLUSHBOLT AUTOMATIC
1P50 | FM | Y | Y | Y | Y | 44 STC | FLUSHBOLT MANUAL
1P50 | HN | Y | Y | Y | Y | 44 STC | HINGE
1P50 | LB | N | N | Y | Y | 44 STC | LOCK BLOCK
1P50 | ML | Y | Y | Y | Y | 44 STC | LOCK MORTISED
1P50 | MS | Y | Y | Y | Y | 44 STC | MAGNETIC SWITCH
1P50 | MU | Y | Y | Y | Y | 44 STC | MULLIONS
1P50 | NH | Y | Y | Y | Y | 44 STC | NO HARDWARE DOOR
1P50 | RL | Y | Y | Y | Y | 44 STC | ROLLER LATCH
1P50 | RS | Y | Y | Y | Y | 44 STC | ROLLER LATCH STRIKE
1P50 | RW | Y | Y | Y | Y | 44 STC | RACEWAY
1P50 | SB | Y | Y | Y | Y | 44 STC | SPRING BOLTS
1P50 | ST | Y | Y | Y | Y | 44 STC | STRIKE
1P50 | TM | Y | Y | Y | Y | 44 STC | EXIT DEVICE TRIM MORTISED
1P50 | T7 | Y | Y | Y | Y | 44 STC | EXIT DEVICE TRIM PP/PR8700
1P50 | VA | Y | Y | Y | Y | 44 STC | VIEWER 1/2 INCH
1P50 | VB | Y | Y | Y | Y | 44 STC | VIEWER 9/16 INCH
1P50 | VC | Y | Y | Y | Y | 44 STC | VIEWER 5/8 INCH
1P50 | VD | Y | Y | Y | Y | 44 STC | VIEWER 1 1/8 INCH
1P50 | VE | Y | Y | Y | Y | 44 STC | VIEWER 2 3/8 INCH
1P50 | VF | Y | Y | Y | Y | 44 STC | VIEWER 1 3/4 INCH
1P50 | VG | Y | Y | Y | Y | 44 STC | VIEWER 1 1/2 INCH
1P50 | VJ | Y | Y | Y | Y | 44 STC | VIEWER 13/16 INCH
1P50 | VK | Y | Y | Y | Y | 44 STC | VIEWER 2 INCH
1P50 | VL | Y | Y | Y | Y | 44 STC | VIEWER 1/4 INCH
1P50 | VM | Y | Y | Y | Y | 44 STC | VIEWER 1 INCH
1250 | A0 | Y | Y | Y | Y | 44 STC | INSTALL 1 EG SURFACE VT SUPPLY
1250 | A5 | Y | Y | Y | Y | 44 STC | INSTALL 2 EG SURFACE CUST SPLY
1250 | A6 | Y | Y | Y | Y | 44 STC | INSTALL 2 EG SURFACE VT SUPPLY
1250 | A9 | Y | Y | Y | Y | 44 STC | INSTALL 1 EG SURFACE CUST SPLY
1250 | CL | Y | Y | Y | Y | 44 STC | LOCK CYLINDRICAL
1250 | DB | Y | Y | Y | Y | 44 STC | DOOR BOTTOM
1250 | DL | Y | Y | Y | Y | 44 STC | DEADLOCK
1250 | DT | Y | Y | Y | Y | 44 STC | DUMMY TRIM
1250 | ED | Y | Y | Y | Y | 44 STC | EXIT DEVICE SVR LBR
1250 | EM | Y | Y | Y | Y | 44 STC | EXIT DEVICE MORTISED
1250 | ER | Y | Y | Y | Y | 44 STC | EXIT DEVICE RIM
1250 | ES | Y | Y | Y | Y | 44 STC | STRIKE ELECTRIC
1250 | ET | Y | Y | Y | Y | 44 STC | EXIT DEVICE TRIM SVR/RIM
1250 | EV | Y | Y | Y | Y | 44 STC | EXIT DEVICE SVR
1250 | E7 | Y | Y | Y | Y | 44 STC | EXIT DEVICE PP/PR8700
1250 | FA | Y | Y | Y | Y | 44 STC | FLUSHBOLT AUTOMATIC
1250 | FM | Y | Y | Y | Y | 44 STC | FLUSHBOLT MANUAL
1250 | HN | Y | Y | Y | Y | 44 STC | HINGE
1250 | LB | N | N | Y | Y | 44 STC | LOCK BLOCK
1250 | ML | Y | Y | Y | Y | 44 STC | LOCK MORTISED
1250 | MS | Y | Y | Y | Y | 44 STC | MAGNETIC SWITCH
1250 | MU | Y | Y | Y | Y | 44 STC | MULLIONS
1250 | NH | Y | Y | Y | Y | 44 STC | NO HARDWARE DOOR
1250 | RL | Y | Y | Y | Y | 44 STC | ROLLER LATCH
1250 | RS | Y | Y | Y | Y | 44 STC | ROLLER LATCH STRIKE
1250 | RW | Y | Y | Y | Y | 44 STC | RACEWAY
1250 | SB | Y | Y | Y | Y | 44 STC | SPRING BOLTS
1250 | ST | Y | Y | Y | Y | 44 STC | STRIKE
1250 | TM | Y | Y | Y | Y | 44 STC | EXIT DEVICE TRIM MORTISED
1250 | T7 | Y | Y | Y | Y | 44 STC | EXIT DEVICE TRIM PP/PR8700
1250 | VA | Y | Y | Y | Y | 44 STC | VIEWER 1/2 INCH
1250 | VB | Y | Y | Y | Y | 44 STC | VIEWER 9/16 INCH
1250 | VC | Y | Y | Y | Y | 44 STC | VIEWER 5/8 INCH
1250 | VD | Y | Y | Y | Y | 44 STC | VIEWER 1 1/8 INCH
1250 | VE | Y | Y | Y | Y | 44 STC | VIEWER 2 3/8 INCH
1250 | VF | Y | Y | Y | Y | 44 STC | VIEWER 1 3/4 INCH
1250 | VG | Y | Y | Y | Y | 44 STC | VIEWER 1 1/2 INCH
1250 | VJ | Y | Y | Y | Y | 44 STC | VIEWER 13/16 INCH
1250 | VK | Y | Y | Y | Y | 44 STC | VIEWER 2 INCH
1250 | VL | Y | Y | Y | Y | 44 STC | VIEWER 1/4 INCH
1250 | VM | Y | Y | Y | Y | 44 STC | VIEWER 1 INCH
5P50 | A0 | Y | Y | Y | Y | 44 STC | INSTALL 1 EG SURFACE VT SUPPLY
5P50 | A5 | Y | Y | Y | Y | 44 STC | INSTALL 2 EG SURFACE CUST SPLY
5P50 | A6 | Y | Y | Y | Y | 44 STC | INSTALL 2 EG SURFACE VT SUPPLY
5P50 | A9 | Y | Y | Y | Y | 44 STC | INSTALL 1 EG SURFACE CUST SPLY
5P50 | CL | Y | Y | Y | Y | 44 STC | LOCK CYLINDRICAL
5P50 | DB | Y | Y | Y | Y | 44 STC | DOOR BOTTOM
5P50 | DL | Y | Y | Y | Y | 44 STC | DEADLOCK
5P50 | DT | Y | Y | Y | Y | 44 STC | DUMMY TRIM
5P50 | ED | Y | Y | Y | Y | 44 STC | EXIT DEVICE SVR LBR
5P50 | EM | Y | Y | Y | Y | 44 STC | EXIT DEVICE MORTISED
5P50 | ER | Y | Y | Y | Y | 44 STC | EXIT DEVICE RIM
5P50 | ES | Y | Y | Y | Y | 44 STC | STRIKE ELECTRIC
5P50 | ET | Y | Y | Y | Y | 44 STC | EXIT DEVICE TRIM SVR/RIM
5P50 | EV | Y | Y | Y | Y | 44 STC | EXIT DEVICE SVR
5P50 | E7 | Y | Y | Y | Y | 44 STC | EXIT DEVICE PP/PR8700
5P50 | FA | Y | Y | Y | Y | 44 STC | FLUSHBOLT AUTOMATIC
5P50 | FM | Y | Y | Y | Y | 44 STC | FLUSHBOLT MANUAL
5P50 | HN | Y | Y | Y | Y | 44 STC | HINGE
5P50 | LB | N | N | Y | Y | 44 STC | LOCK BLOCK
5P50 | ML | Y | Y | Y | Y | 44 STC | LOCK MORTISED
5P50 | MS | Y | Y | Y | Y | 44 STC | MAGNETIC SWITCH
5P50 | MU | Y | Y | Y | Y | 44 STC | MULLIONS
5P50 | NH | Y | Y | Y | Y | 44 STC | NO HARDWARE DOOR
5P50 | RL | Y | Y | Y | Y | 44 STC | ROLLER LATCH
5P50 | RS | Y | Y | Y | Y | 44 STC | ROLLER LATCH STRIKE
5P50 | RW | Y | Y | Y | Y | 44 STC | RACEWAY
5P50 | SB | Y | Y | Y | Y | 44 STC | SPRING BOLTS
5P50 | ST | Y | Y | Y | Y | 44 STC | STRIKE
5P50 | TM | Y | Y | Y | Y | 44 STC | EXIT DEVICE TRIM MORTISED
5P50 | T7 | Y | Y | Y | Y | 44 STC | EXIT DEVICE TRIM PP/PR8700
5P50 | VA | Y | Y | Y | Y | 44 STC | VIEWER 1/2 INCH
5P50 | VB | Y | Y | Y | Y | 44 STC | VIEWER 9/16 INCH
5P50 | VC | Y | Y | Y | Y | 44 STC | VIEWER 5/8 INCH
5P50 | VD | Y | Y | Y | Y | 44 STC | VIEWER 1 1/8 INCH
5P50 | VE | Y | Y | Y | Y | 44 STC | VIEWER 2 3/8 INCH
5P50 | VF | Y | Y | Y | Y | 44 STC | VIEWER 1 3/4 INCH
5P50 | VG | Y | Y | Y | Y | 44 STC | VIEWER 1 1/2 INCH
5P50 | VJ | Y | Y | Y | Y | 44 STC | VIEWER 13/16 INCH
5P50 | VK | Y | Y | Y | Y | 44 STC | VIEWER 2 INCH
5P50 | VL | Y | Y | Y | Y | 44 STC | VIEWER 1/4 INCH
5P50 | VM | Y | Y | Y | Y | 44 STC | VIEWER 1 INCH
5550 | A0 | Y | Y | Y | Y | 44 STC | INSTALL 1 EG SURFACE VT SUPPLY
5550 | A5 | Y | Y | Y | Y | 44 STC | INSTALL 2 EG SURFACE CUST SPLY
5550 | A6 | Y | Y | Y | Y | 44 STC | INSTALL 2 EG SURFACE VT SUPPLY
5550 | A9 | Y | Y | Y | Y | 44 STC | INSTALL 1 EG SURFACE CUST SPLY
5550 | CL | Y | Y | Y | Y | 44 STC | LOCK CYLINDRICAL
5550 | DB | Y | Y | Y | Y | 44 STC | DOOR BOTTOM
5550 | DL | Y | Y | Y | Y | 44 STC | DEADLOCK
5550 | DT | Y | Y | Y | Y | 44 STC | DUMMY TRIM
5550 | ED | Y | Y | Y | Y | 44 STC | EXIT DEVICE SVR LBR
5550 | EM | Y | Y | Y | Y | 44 STC | EXIT DEVICE MORTISED
5550 | ER | Y | Y | Y | Y | 44 STC | EXIT DEVICE RIM
5550 | ES | Y | Y | Y | Y | 44 STC | STRIKE ELECTRIC
5550 | ET | Y | Y | Y | Y | 44 STC | EXIT DEVICE TRIM SVR/RIM
5550 | EV | Y | Y | Y | Y | 44 STC | EXIT DEVICE SVR
5550 | E7 | Y | Y | Y | Y | 44 STC | EXIT DEVICE PP/PR8700
5550 | FA | Y | Y | Y | Y | 44 STC | FLUSHBOLT AUTOMATIC
5550 | FM | Y | Y | Y | Y | 44 STC | FLUSHBOLT MANUAL
5550 | HN | Y | Y | Y | Y | 44 STC | HINGE
5550 | LB | N | N | Y | Y | 44 STC | LOCK BLOCK
5550 | ML | Y | Y | Y | Y | 44 STC | LOCK MORTISED
5550 | MS | Y | Y | Y | Y | 44 STC | MAGNETIC SWITCH
5550 | MU | Y | Y | Y | Y | 44 STC | MULLIONS
5550 | NH | Y | Y | Y | Y | 44 STC | NO HARDWARE DOOR
5550 | RL | Y | Y | Y | Y | 44 STC | ROLLER LATCH
5550 | RS | Y | Y | Y | Y | 44 STC | ROLLER LATCH STRIKE
5550 | RW | Y | Y | Y | Y | 44 STC | RACEWAY
5550 | SB | Y | Y | Y | Y | 44 STC | SPRING BOLTS
5550 | ST | Y | Y | Y | Y | 44 STC | STRIKE
5550 | TM | Y | Y | Y | Y | 44 STC | EXIT DEVICE TRIM MORTISED
5550 | T7 | Y | Y | Y | Y | 44 STC | EXIT DEVICE TRIM PP/PR8700
5550 | VA | Y | Y | Y | Y | 44 STC | VIEWER 1/2 INCH
5550 | VB | Y | Y | Y | Y | 44 STC | VIEWER 9/16 INCH
5550 | VC | Y | Y | Y | Y | 44 STC | VIEWER 5/8 INCH
5550 | VD | Y | Y | Y | Y | 44 STC | VIEWER 1 1/8 INCH
5550 | VE | Y | Y | Y | Y | 44 STC | VIEWER 2 3/8 INCH
5550 | VF | Y | Y | Y | Y | 44 STC | VIEWER 1 3/4 INCH
5550 | VG | Y | Y | Y | Y | 44 STC | VIEWER 1 1/2 INCH
5550 | VJ | Y | Y | Y | Y | 44 STC | VIEWER 13/16 INCH
5550 | VK | Y | Y | Y | Y | 44 STC | VIEWER 2 INCH
5550 | VL | Y | Y | Y | Y | 44 STC | VIEWER 1/4 INCH
5550 | VM | Y | Y | Y | Y | 44 STC | VIEWER 1 INCH
1P50 | A0 | Y | Y | Y | Y | 46 STC | INSTALL 1 EG SURFACE VT SUPPLY
1P50 | A5 | Y | Y | Y | Y | 46 STC | INSTALL 2 EG SURFACE CUST SPLY
1P50 | A6 | Y | Y | Y | Y | 46 STC | INSTALL 2 EG SURFACE VT SUPPLY
1P50 | A9 | Y | Y | Y | Y | 46 STC | INSTALL 1 EG SURFACE CUST SPLY
1P50 | CL | Y | Y | Y | Y | 46 STC | LOCK CYLINDRICAL
1P50 | DB | Y | Y | Y | Y | 46 STC | DOOR BOTTOM
1P50 | DL | Y | Y | Y | Y | 46 STC | DEADLOCK
1P50 | DT | Y | Y | Y | Y | 46 STC | DUMMY TRIM
1P50 | ED | Y | Y | Y | Y | 46 STC | EXIT DEVICE SVR LBR
1P50 | EM | Y | Y | Y | Y | 46 STC | EXIT DEVICE MORTISED
1P50 | ER | Y | Y | Y | Y | 46 STC | EXIT DEVICE RIM
1P50 | ES | Y | Y | Y | Y | 46 STC | STRIKE ELECTRIC
1P50 | ET | Y | Y | Y | Y | 46 STC | EXIT DEVICE TRIM SVR/RIM
1P50 | EV | Y | Y | Y | Y | 46 STC | EXIT DEVICE SVR
1P50 | E7 | Y | Y | Y | Y | 46 STC | EXIT DEVICE PP/PR8700
1P50 | FA | Y | Y | Y | Y | 46 STC | FLUSHBOLT AUTOMATIC
1P50 | FM | Y | Y | Y | Y | 46 STC | FLUSHBOLT MANUAL
1P50 | HN | Y | Y | Y | Y | 46 STC | HINGE
1P50 | LB | N | N | Y | Y | 46 STC | LOCK BLOCK
1P50 | ML | Y | Y | Y | Y | 46 STC | LOCK MORTISED
1P50 | MS | Y | Y | Y | Y | 46 STC | MAGNETIC SWITCH
1P50 | MU | Y | Y | Y | Y | 46 STC | MULLIONS
1P50 | NH | Y | Y | Y | Y | 46 STC | NO HARDWARE DOOR
1P50 | RL | Y | Y | Y | Y | 46 STC | ROLLER LATCH
1P50 | RS | Y | Y | Y | Y | 46 STC | ROLLER LATCH STRIKE
1P50 | RW | Y | Y | Y | Y | 46 STC | RACEWAY
1P50 | SB | Y | Y | Y | Y | 46 STC | SPRING BOLTS
1P50 | ST | Y | Y | Y | Y | 46 STC | STRIKE
1P50 | TM | Y | Y | Y | Y | 46 STC | EXIT DEVICE TRIM MORTISED
1P50 | T7 | Y | Y | Y | Y | 46 STC | EXIT DEVICE TRIM PP/PR8700
1P50 | VA | Y | Y | Y | Y | 46 STC | VIEWER 1/2 INCH
1P50 | VB | Y | Y | Y | Y | 46 STC | VIEWER 9/16 INCH
1P50 | VC | Y | Y | Y | Y | 46 STC | VIEWER 5/8 INCH
1P50 | VD | Y | Y | Y | Y | 46 STC | VIEWER 1 1/8 INCH
1P50 | VE | Y | Y | Y | Y | 46 STC | VIEWER 2 3/8 INCH
1P50 | VF | Y | Y | Y | Y | 46 STC | VIEWER 1 3/4 INCH
1P50 | VG | Y | Y | Y | Y | 46 STC | VIEWER 1 1/2 INCH
1P50 | VJ | Y | Y | Y | Y | 46 STC | VIEWER 13/16 INCH
1P50 | VK | Y | Y | Y | Y | 46 STC | VIEWER 2 INCH
1P50 | VL | Y | Y | Y | Y | 46 STC | VIEWER 1/4 INCH
1P50 | VM | Y | Y | Y | Y | 46 STC | VIEWER 1 INCH
1250 | A0 | Y | Y | Y | Y | 46 STC | INSTALL 1 EG SURFACE VT SUPPLY
1250 | A5 | Y | Y | Y | Y | 46 STC | INSTALL 2 EG SURFACE CUST SPLY
1250 | A6 | Y | Y | Y | Y | 46 STC | INSTALL 2 EG SURFACE VT SUPPLY
1250 | A9 | Y | Y | Y | Y | 46 STC | INSTALL 1 EG SURFACE CUST SPLY
1250 | CL | Y | Y | Y | Y | 46 STC | LOCK CYLINDRICAL
1250 | DB | Y | Y | Y | Y | 46 STC | DOOR BOTTOM
1250 | DL | Y | Y | Y | Y | 46 STC | DEADLOCK
1250 | DT | Y | Y | Y | Y | 46 STC | DUMMY TRIM
1250 | ED | Y | Y | Y | Y | 46 STC | EXIT DEVICE SVR LBR
1250 | EM | Y | Y | Y | Y | 46 STC | EXIT DEVICE MORTISED
1250 | ER | Y | Y | Y | Y | 46 STC | EXIT DEVICE RIM
1250 | ES | Y | Y | Y | Y | 46 STC | STRIKE ELECTRIC
1250 | ET | Y | Y | Y | Y | 46 STC | EXIT DEVICE TRIM SVR/RIM
1250 | EV | Y | Y | Y | Y | 46 STC | EXIT DEVICE SVR
1250 | E7 | Y | Y | Y | Y | 46 STC | EXIT DEVICE PP/PR8700
1250 | FA | Y | Y | Y | Y | 46 STC | FLUSHBOLT AUTOMATIC
1250 | FM | Y | Y | Y | Y | 46 STC | FLUSHBOLT MANUAL
1250 | HN | Y | Y | Y | Y | 46 STC | HINGE
1250 | LB | N | N | Y | Y | 46 STC | LOCK BLOCK
1250 | ML | Y | Y | Y | Y | 46 STC | LOCK MORTISED
1250 | MS | Y | Y | Y | Y | 46 STC | MAGNETIC SWITCH
1250 | MU | Y | Y | Y | Y | 46 STC | MULLIONS
1250 | NH | Y | Y | Y | Y | 46 STC | NO HARDWARE DOOR
1250 | RL | Y | Y | Y | Y | 46 STC | ROLLER LATCH
1250 | RS | Y | Y | Y | Y | 46 STC | ROLLER LATCH STRIKE
1250 | RW | Y | Y | Y | Y | 46 STC | RACEWAY
1250 | SB | Y | Y | Y | Y | 46 STC | SPRING BOLTS
1250 | ST | Y | Y | Y | Y | 46 STC | STRIKE
1250 | TM | Y | Y | Y | Y | 46 STC | EXIT DEVICE TRIM MORTISED
1250 | T7 | Y | Y | Y | Y | 46 STC | EXIT DEVICE TRIM PP/PR8700
1250 | VA | Y | Y | Y | Y | 46 STC | VIEWER 1/2 INCH
1250 | VB | Y | Y | Y | Y | 46 STC | VIEWER 9/16 INCH
1250 | VC | Y | Y | Y | Y | 46 STC | VIEWER 5/8 INCH
1250 | VD | Y | Y | Y | Y | 46 STC | VIEWER 1 1/8 INCH
1250 | VE | Y | Y | Y | Y | 46 STC | VIEWER 2 3/8 INCH
1250 | VF | Y | Y | Y | Y | 46 STC | VIEWER 1 3/4 INCH
1250 | VG | Y | Y | Y | Y | 46 STC | VIEWER 1 1/2 INCH
1250 | VJ | Y | Y | Y | Y | 46 STC | VIEWER 13/16 INCH
1250 | VK | Y | Y | Y | Y | 46 STC | VIEWER 2 INCH
1250 | VL | Y | Y | Y | Y | 46 STC | VIEWER 1/4 INCH
1250 | VM | Y | Y | Y | Y | 46 STC | VIEWER 1 INCH
5P50 | A0 | Y | Y | Y | Y | 46 STC | INSTALL 1 EG SURFACE VT SUPPLY
5P50 | A5 | Y | Y | Y | Y | 46 STC | INSTALL 2 EG SURFACE CUST SPLY
5P50 | A6 | Y | Y | Y | Y | 46 STC | INSTALL 2 EG SURFACE VT SUPPLY
5P50 | A9 | Y | Y | Y | Y | 46 STC | INSTALL 1 EG SURFACE CUST SPLY
5P50 | CL | Y | Y | Y | Y | 46 STC | LOCK CYLINDRICAL
5P50 | DB | Y | Y | Y | Y | 46 STC | DOOR BOTTOM
5P50 | DL | Y | Y | Y | Y | 46 STC | DEADLOCK
5P50 | DT | Y | Y | Y | Y | 46 STC | DUMMY TRIM
5P50 | ED | Y | Y | Y | Y | 46 STC | EXIT DEVICE SVR LBR
5P50 | EM | Y | Y | Y | Y | 46 STC | EXIT DEVICE MORTISED
5P50 | ER | Y | Y | Y | Y | 46 STC | EXIT DEVICE RIM
5P50 | ES | Y | Y | Y | Y | 46 STC | STRIKE ELECTRIC
5P50 | ET | Y | Y | Y | Y | 46 STC | EXIT DEVICE TRIM SVR/RIM
5P50 | EV | Y | Y | Y | Y | 46 STC | EXIT DEVICE SVR
5P50 | E7 | Y | Y | Y | Y | 46 STC | EXIT DEVICE PP/PR8700
5P50 | FA | Y | Y | Y | Y | 46 STC | FLUSHBOLT AUTOMATIC
5P50 | FM | Y | Y | Y | Y | 46 STC | FLUSHBOLT MANUAL
5P50 | HN | Y | Y | Y | Y | 46 STC | HINGE
5P50 | LB | N | N | Y | Y | 46 STC | LOCK BLOCK
5P50 | ML | Y | Y | Y | Y | 46 STC | LOCK MORTISED
5P50 | MS | Y | Y | Y | Y | 46 STC | MAGNETIC SWITCH
5P50 | MU | Y | Y | Y | Y | 46 STC | MULLIONS
5P50 | NH | Y | Y | Y | Y | 46 STC | NO HARDWARE DOOR
5P50 | RL | Y | Y | Y | Y | 46 STC | ROLLER LATCH
5P50 | RS | Y | Y | Y | Y | 46 STC | ROLLER LATCH STRIKE
5P50 | RW | Y | Y | Y | Y | 46 STC | RACEWAY
5P50 | SB | Y | Y | Y | Y | 46 STC | SPRING BOLTS
5P50 | ST | Y | Y | Y | Y | 46 STC | STRIKE
5P50 | TM | Y | Y | Y | Y | 46 STC | EXIT DEVICE TRIM MORTISED
5P50 | T7 | Y | Y | Y | Y | 46 STC | EXIT DEVICE TRIM PP/PR8700
5P50 | VA | Y | Y | Y | Y | 46 STC | VIEWER 1/2 INCH
5P50 | VB | Y | Y | Y | Y | 46 STC | VIEWER 9/16 INCH
5P50 | VC | Y | Y | Y | Y | 46 STC | VIEWER 5/8 INCH
5P50 | VD | Y | Y | Y | Y | 46 STC | VIEWER 1 1/8 INCH
5P50 | VE | Y | Y | Y | Y | 46 STC | VIEWER 2 3/8 INCH
5P50 | VF | Y | Y | Y | Y | 46 STC | VIEWER 1 3/4 INCH
5P50 | VG | Y | Y | Y | Y | 46 STC | VIEWER 1 1/2 INCH
5P50 | VJ | Y | Y | Y | Y | 46 STC | VIEWER 13/16 INCH
5P50 | VK | Y | Y | Y | Y | 46 STC | VIEWER 2 INCH
5P50 | VL | Y | Y | Y | Y | 46 STC | VIEWER 1/4 INCH
5P50 | VM | Y | Y | Y | Y | 46 STC | VIEWER 1 INCH
5550 | A0 | Y | Y | Y | Y | 46 STC | INSTALL 1 EG SURFACE VT SUPPLY
5550 | A5 | Y | Y | Y | Y | 46 STC | INSTALL 2 EG SURFACE CUST SPLY
5550 | A6 | Y | Y | Y | Y | 46 STC | INSTALL 2 EG SURFACE VT SUPPLY
5550 | A9 | Y | Y | Y | Y | 46 STC | INSTALL 1 EG SURFACE CUST SPLY
5550 | CL | Y | Y | Y | Y | 46 STC | LOCK CYLINDRICAL
5550 | DB | Y | Y | Y | Y | 46 STC | DOOR BOTTOM
5550 | DL | Y | Y | Y | Y | 46 STC | DEADLOCK
5550 | DT | Y | Y | Y | Y | 46 STC | DUMMY TRIM
5550 | ED | Y | Y | Y | Y | 46 STC | EXIT DEVICE SVR LBR
5550 | EM | Y | Y | Y | Y | 46 STC | EXIT DEVICE MORTISED
5550 | ER | Y | Y | Y | Y | 46 STC | EXIT DEVICE RIM
5550 | ES | Y | Y | Y | Y | 46 STC | STRIKE ELECTRIC
5550 | ET | Y | Y | Y | Y | 46 STC | EXIT DEVICE TRIM SVR/RIM
5550 | EV | Y | Y | Y | Y | 46 STC | EXIT DEVICE SVR
5550 | E7 | Y | Y | Y | Y | 46 STC | EXIT DEVICE PP/PR8700
5550 | FA | Y | Y | Y | Y | 46 STC | FLUSHBOLT AUTOMATIC
5550 | FM | Y | Y | Y | Y | 46 STC | FLUSHBOLT MANUAL
5550 | HN | Y | Y | Y | Y | 46 STC | HINGE
5550 | LB | N | N | Y | Y | 46 STC | LOCK BLOCK
5550 | ML | Y | Y | Y | Y | 46 STC | LOCK MORTISED
5550 | MS | Y | Y | Y | Y | 46 STC | MAGNETIC SWITCH
5550 | MU | Y | Y | Y | Y | 46 STC | MULLIONS
5550 | NH | Y | Y | Y | Y | 46 STC | NO HARDWARE DOOR
5550 | RL | Y | Y | Y | Y | 46 STC | ROLLER LATCH
5550 | RS | Y | Y | Y | Y | 46 STC | ROLLER LATCH STRIKE
5550 | RW | Y | Y | Y | Y | 46 STC | RACEWAY
5550 | SB | Y | Y | Y | Y | 46 STC | SPRING BOLTS
5550 | ST | Y | Y | Y | Y | 46 STC | STRIKE
5550 | TM | Y | Y | Y | Y | 46 STC | EXIT DEVICE TRIM MORTISED
5550 | T7 | Y | Y | Y | Y | 46 STC | EXIT DEVICE TRIM PP/PR8700
5550 | VA | Y | Y | Y | Y | 46 STC | VIEWER 1/2 INCH
5550 | VB | Y | Y | Y | Y | 46 STC | VIEWER 9/16 INCH
5550 | VC | Y | Y | Y | Y | 46 STC | VIEWER 5/8 INCH
5550 | VD | Y | Y | Y | Y | 46 STC | VIEWER 1 1/8 INCH
5550 | VE | Y | Y | Y | Y | 46 STC | VIEWER 2 3/8 INCH
5550 | VF | Y | Y | Y | Y | 46 STC | VIEWER 1 3/4 INCH
5550 | VG | Y | Y | Y | Y | 46 STC | VIEWER 1 1/2 INCH
5550 | VJ | Y | Y | Y | Y | 46 STC | VIEWER 13/16 INCH
5550 | VK | Y | Y | Y | Y | 46 STC | VIEWER 2 INCH
5550 | VL | Y | Y | Y | Y | 46 STC | VIEWER 1/4 INCH
5550 | VM | Y | Y | Y | Y | 46 STC | VIEWER 1 INCH
1P50 | A0 | Y | Y | Y | Y | 47 STC | INSTALL 1 EG SURFACE VT SUPPLY
1P50 | A1 | Y | Y | Y | Y | 47 STC | MORTISE EG 1 PREP ONLY
1P50 | A2 | Y | Y | Y | Y | 47 STC | MORTISE EG 2 PREPS ONLY
1P50 | A3 | Y | Y | Y | Y | 47 STC | INSTALL 2 EG MORTISE CUST SPLY
1P50 | A4 | Y | Y | Y | Y | 47 STC | INSTALL 2 EG MORTISE VT SUPPLY
1P50 | A5 | Y | Y | Y | Y | 47 STC | INSTALL 2 EG SURFACE CUST SPLY
1P50 | A6 | Y | Y | Y | Y | 47 STC | INSTALL 2 EG SURFACE VT SUPPLY
1P50 | A7 | Y | Y | Y | Y | 47 STC | INSTALL 1 EG MORTISE CUST SPLY
1P50 | A8 | Y | Y | Y | Y | 47 STC | INSTALL 1 EG MORTISE VT SUPPLY
1P50 | A9 | Y | Y | Y | Y | 47 STC | INSTALL 1 EG SURFACE CUST SPLY
1P50 | CL | Y | Y | Y | Y | 47 STC | LOCK CYLINDRICAL
1P50 | DB | Y | Y | Y | Y | 47 STC | DOOR BOTTOM
1P50 | DL | Y | Y | Y | Y | 47 STC | DEADLOCK
1P50 | DT | Y | Y | Y | Y | 47 STC | DUMMY TRIM
1P50 | ED | Y | Y | Y | Y | 47 STC | EXIT DEVICE SVR LBR
1P50 | EM | Y | Y | Y | Y | 47 STC | EXIT DEVICE MORTISED
1P50 | ER | Y | Y | Y | Y | 47 STC | EXIT DEVICE RIM
1P50 | ES | Y | Y | Y | Y | 47 STC | STRIKE ELECTRIC
1P50 | ET | Y | Y | Y | Y | 47 STC | EXIT DEVICE TRIM SVR/RIM
1P50 | EV | Y | Y | Y | Y | 47 STC | EXIT DEVICE SVR
1P50 | E7 | Y | Y | Y | Y | 47 STC | EXIT DEVICE PP/PR8700
1P50 | FA | Y | Y | Y | Y | 47 STC | FLUSHBOLT AUTOMATIC
1P50 | FM | Y | Y | Y | Y | 47 STC | FLUSHBOLT MANUAL
1P50 | HN | Y | Y | Y | Y | 47 STC | HINGE
1P50 | LB | N | N | Y | Y | 47 STC | LOCK BLOCK
1P50 | ML | Y | Y | Y | Y | 47 STC | LOCK MORTISED
1P50 | MS | Y | Y | Y | Y | 47 STC | MAGNETIC SWITCH
1P50 | MU | Y | Y | Y | Y | 47 STC | MULLIONS
1P50 | NH | Y | Y | Y | Y | 47 STC | NO HARDWARE DOOR
1P50 | SB | Y | Y | Y | Y | 47 STC | SPRING BOLTS
1P50 | SE | Y | Y | Y | Y | 47 STC | EXIT DEVICE RIM/ SVR-EXIT ONLY
1P50 | ST | Y | Y | Y | Y | 47 STC | STRIKE
1P50 | TM | Y | Y | Y | Y | 47 STC | EXIT DEVICE TRIM MORTISED
1P50 | T7 | Y | Y | Y | Y | 47 STC | EXIT DEVICE TRIM PP/PR8700
1P50 | VA | Y | Y | Y | Y | 47 STC | VIEWER 1/2 INCH
1P50 | VB | Y | Y | Y | Y | 47 STC | VIEWER 9/16 INCH
1P50 | VC | Y | Y | Y | Y | 47 STC | VIEWER 5/8 INCH
1P50 | VJ | Y | Y | Y | Y | 47 STC | VIEWER 13/16 INCH
1P50 | VL | Y | Y | Y | Y | 47 STC | VIEWER 1/4 INCH
1P50 | VM | Y | Y | Y | Y | 47 STC | VIEWER 1 INCH
1250 | A0 | Y | Y | Y | Y | 47 STC | INSTALL 1 EG SURFACE VT SUPPLY
1250 | A5 | Y | Y | Y | Y | 47 STC | INSTALL 2 EG SURFACE CUST SPLY
1250 | A6 | Y | Y | Y | Y | 47 STC | INSTALL 2 EG SURFACE VT SUPPLY
1250 | A9 | Y | Y | Y | Y | 47 STC | INSTALL 1 EG SURFACE CUST SPLY
1250 | CL | Y | Y | Y | Y | 47 STC | LOCK CYLINDRICAL
1250 | DB | Y | Y | Y | Y | 47 STC | DOOR BOTTOM
1250 | DL | Y | Y | Y | Y | 47 STC | DEADLOCK
1250 | DT | Y | Y | Y | Y | 47 STC | DUMMY TRIM
1250 | ED | Y | Y | Y | Y | 47 STC | EXIT DEVICE SVR LBR
1250 | EM | Y | Y | Y | Y | 47 STC | EXIT DEVICE MORTISED
1250 | ER | Y | Y | Y | Y | 47 STC | EXIT DEVICE RIM
1250 | ES | Y | Y | Y | Y | 47 STC | STRIKE ELECTRIC
1250 | ET | Y | Y | Y | Y | 47 STC | EXIT DEVICE TRIM SVR/RIM
1250 | EV | Y | Y | Y | Y | 47 STC | EXIT DEVICE SVR
1250 | E7 | Y | Y | Y | Y | 47 STC | EXIT DEVICE PP/PR8700
1250 | FA | Y | Y | Y | Y | 47 STC | FLUSHBOLT AUTOMATIC
1250 | FM | Y | Y | Y | Y | 47 STC | FLUSHBOLT MANUAL
1250 | HN | Y | Y | Y | Y | 47 STC | HINGE
1250 | LB | N | N | Y | Y | 47 STC | LOCK BLOCK
1250 | ML | Y | Y | Y | Y | 47 STC | LOCK MORTISED
1250 | MS | Y | Y | Y | Y | 47 STC | MAGNETIC SWITCH
1250 | MU | Y | Y | Y | Y | 47 STC | MULLIONS
1250 | NH | Y | Y | Y | Y | 47 STC | NO HARDWARE DOOR
1250 | RL | Y | Y | Y | Y | 47 STC | ROLLER LATCH
1250 | RS | Y | Y | Y | Y | 47 STC | ROLLER LATCH STRIKE
1250 | RW | Y | Y | Y | Y | 47 STC | RACEWAY
1250 | SB | Y | Y | Y | Y | 47 STC | SPRING BOLTS
1250 | ST | Y | Y | Y | Y | 47 STC | STRIKE
1250 | TM | Y | Y | Y | Y | 47 STC | EXIT DEVICE TRIM MORTISED
1250 | T7 | Y | Y | Y | Y | 47 STC | EXIT DEVICE TRIM PP/PR8700
1250 | VA | Y | Y | Y | Y | 47 STC | VIEWER 1/2 INCH
1250 | VB | Y | Y | Y | Y | 47 STC | VIEWER 9/16 INCH
1250 | VC | Y | Y | Y | Y | 47 STC | VIEWER 5/8 INCH
1250 | VD | Y | Y | Y | Y | 47 STC | VIEWER 1 1/8 INCH
1250 | VE | Y | Y | Y | Y | 47 STC | VIEWER 2 3/8 INCH
1250 | VF | Y | Y | Y | Y | 47 STC | VIEWER 1 3/4 INCH
1250 | VG | Y | Y | Y | Y | 47 STC | VIEWER 1 1/2 INCH
1250 | VJ | Y | Y | Y | Y | 47 STC | VIEWER 13/16 INCH
1250 | VK | Y | Y | Y | Y | 47 STC | VIEWER 2 INCH
1250 | VL | Y | Y | Y | Y | 47 STC | VIEWER 1/4 INCH
1250 | VM | Y | Y | Y | Y | 47 STC | VIEWER 1 INCH
5P50 | A0 | Y | Y | Y | Y | 47 STC | INSTALL 1 EG SURFACE VT SUPPLY
5P50 | A1 | Y | Y | Y | Y | 47 STC | MORTISE EG 1 PREP ONLY
5P50 | A2 | Y | Y | Y | Y | 47 STC | MORTISE EG 2 PREPS ONLY
5P50 | A3 | Y | Y | Y | Y | 47 STC | INSTALL 2 EG MORTISE CUST SPLY
5P50 | A4 | Y | Y | Y | Y | 47 STC | INSTALL 2 EG MORTISE VT SUPPLY
5P50 | A5 | Y | Y | Y | Y | 47 STC | INSTALL 2 EG SURFACE CUST SPLY
5P50 | A6 | Y | Y | Y | Y | 47 STC | INSTALL 2 EG SURFACE VT SUPPLY
5P50 | A7 | Y | Y | Y | Y | 47 STC | INSTALL 1 EG MORTISE CUST SPLY
5P50 | A8 | Y | Y | Y | Y | 47 STC | INSTALL 1 EG MORTISE VT SUPPLY
5P50 | A9 | Y | Y | Y | Y | 47 STC | INSTALL 1 EG SURFACE CUST SPLY
5P50 | CL | Y | Y | Y | Y | 47 STC | LOCK CYLINDRICAL
5P50 | DB | Y | Y | Y | Y | 47 STC | DOOR BOTTOM
5P50 | DL | Y | Y | Y | Y | 47 STC | DEADLOCK
5P50 | DT | Y | Y | Y | Y | 47 STC | DUMMY TRIM
5P50 | ED | Y | Y | Y | Y | 47 STC | EXIT DEVICE SVR LBR
5P50 | EM | Y | Y | Y | Y | 47 STC | EXIT DEVICE MORTISED
5P50 | ER | Y | Y | Y | Y | 47 STC | EXIT DEVICE RIM
5P50 | ES | Y | Y | Y | Y | 47 STC | STRIKE ELECTRIC
5P50 | ET | Y | Y | Y | Y | 47 STC | EXIT DEVICE TRIM SVR/RIM
5P50 | EV | Y | Y | Y | Y | 47 STC | EXIT DEVICE SVR
5P50 | E7 | Y | Y | Y | Y | 47 STC | EXIT DEVICE PP/PR8700
5P50 | FA | Y | Y | Y | Y | 47 STC | FLUSHBOLT AUTOMATIC
5P50 | FM | Y | Y | Y | Y | 47 STC | FLUSHBOLT MANUAL
5P50 | HN | Y | Y | Y | Y | 47 STC | HINGE
5P50 | LB | N | N | Y | Y | 47 STC | LOCK BLOCK
5P50 | ML | Y | Y | Y | Y | 47 STC | LOCK MORTISED
5P50 | MS | Y | Y | Y | Y | 47 STC | MAGNETIC SWITCH
5P50 | MU | Y | Y | Y | Y | 47 STC | MULLIONS
5P50 | NH | Y | Y | Y | Y | 47 STC | NO HARDWARE DOOR
5P50 | SB | Y | Y | Y | Y | 47 STC | SPRING BOLTS
5P50 | SE | Y | Y | Y | Y | 47 STC | EXIT DEVICE RIM/ SVR-EXIT ONLY
5P50 | ST | Y | Y | Y | Y | 47 STC | STRIKE
5P50 | TM | Y | Y | Y | Y | 47 STC | EXIT DEVICE TRIM MORTISED
5P50 | T7 | Y | Y | Y | Y | 47 STC | EXIT DEVICE TRIM PP/PR8700
5P50 | VA | Y | Y | Y | Y | 47 STC | VIEWER 1/2 INCH
5P50 | VB | Y | Y | Y | Y | 47 STC | VIEWER 9/16 INCH
5P50 | VC | Y | Y | Y | Y | 47 STC | VIEWER 5/8 INCH
5P50 | VJ | Y | Y | Y | Y | 47 STC | VIEWER 13/16 INCH
5P50 | VL | Y | Y | Y | Y | 47 STC | VIEWER 1/4 INCH
5P50 | VM | Y | Y | Y | Y | 47 STC | VIEWER 1 INCH
5550 | A0 | Y | Y | Y | Y | 47 STC | INSTALL 1 EG SURFACE VT SUPPLY
5550 | A5 | Y | Y | Y | Y | 47 STC | INSTALL 2 EG SURFACE CUST SPLY
5550 | A6 | Y | Y | Y | Y | 47 STC | INSTALL 2 EG SURFACE VT SUPPLY
5550 | A9 | Y | Y | Y | Y | 47 STC | INSTALL 1 EG SURFACE CUST SPLY
5550 | CL | Y | Y | Y | Y | 47 STC | LOCK CYLINDRICAL
5550 | DB | Y | Y | Y | Y | 47 STC | DOOR BOTTOM
5550 | DL | Y | Y | Y | Y | 47 STC | DEADLOCK
5550 | DT | Y | Y | Y | Y | 47 STC | DUMMY TRIM
5550 | ED | Y | Y | Y | Y | 47 STC | EXIT DEVICE SVR LBR
5550 | EM | Y | Y | Y | Y | 47 STC | EXIT DEVICE MORTISED
5550 | ER | Y | Y | Y | Y | 47 STC | EXIT DEVICE RIM
5550 | ES | Y | Y | Y | Y | 47 STC | STRIKE ELECTRIC
5550 | ET | Y | Y | Y | Y | 47 STC | EXIT DEVICE TRIM SVR/RIM
5550 | EV | Y | Y | Y | Y | 47 STC | EXIT DEVICE SVR
5550 | E7 | Y | Y | Y | Y | 47 STC | EXIT DEVICE PP/PR8700
5550 | FA | Y | Y | Y | Y | 47 STC | FLUSHBOLT AUTOMATIC
5550 | FM | Y | Y | Y | Y | 47 STC | FLUSHBOLT MANUAL
5550 | HN | Y | Y | Y | Y | 47 STC | HINGE
5550 | LB | N | N | Y | Y | 47 STC | LOCK BLOCK
5550 | ML | Y | Y | Y | Y | 47 STC | LOCK MORTISED
5550 | MS | Y | Y | Y | Y | 47 STC | MAGNETIC SWITCH
5550 | MU | Y | Y | Y | Y | 47 STC | MULLIONS
5550 | NH | Y | Y | Y | Y | 47 STC | NO HARDWARE DOOR
5550 | RL | Y | Y | Y | Y | 47 STC | ROLLER LATCH
5550 | RS | Y | Y | Y | Y | 47 STC | ROLLER LATCH STRIKE
5550 | RW | Y | Y | Y | Y | 47 STC | RACEWAY
5550 | SB | Y | Y | Y | Y | 47 STC | SPRING BOLTS
5550 | ST | Y | Y | Y | Y | 47 STC | STRIKE
5550 | TM | Y | Y | Y | Y | 47 STC | EXIT DEVICE TRIM MORTISED
5550 | T7 | Y | Y | Y | Y | 47 STC | EXIT DEVICE TRIM PP/PR8700
5550 | VA | Y | Y | Y | Y | 47 STC | VIEWER 1/2 INCH
5550 | VB | Y | Y | Y | Y | 47 STC | VIEWER 9/16 INCH
5550 | VC | Y | Y | Y | Y | 47 STC | VIEWER 5/8 INCH
5550 | VD | Y | Y | Y | Y | 47 STC | VIEWER 1 1/8 INCH
5550 | VE | Y | Y | Y | Y | 47 STC | VIEWER 2 3/8 INCH
5550 | VF | Y | Y | Y | Y | 47 STC | VIEWER 1 3/4 INCH
5550 | VG | Y | Y | Y | Y | 47 STC | VIEWER 1 1/2 INCH
5550 | VJ | Y | Y | Y | Y | 47 STC | VIEWER 13/16 INCH
5550 | VK | Y | Y | Y | Y | 47 STC | VIEWER 2 INCH
5550 | VL | Y | Y | Y | Y | 47 STC | VIEWER 1/4 INCH
5550 | VM | Y | Y | Y | Y | 47 STC | VIEWER 1 INCH
1250 | A0 | Y | Y | Y | Y | 49 STC | INSTALL 1 EG SURFACE VT SUPPLY
1250 | A5 | Y | Y | Y | Y | 49 STC | INSTALL 2 EG SURFACE CUST SPLY
1250 | A6 | Y | Y | Y | Y | 49 STC | INSTALL 2 EG SURFACE VT SUPPLY
1250 | A9 | Y | Y | Y | Y | 49 STC | INSTALL 1 EG SURFACE CUST SPLY
1250 | CL | Y | Y | Y | Y | 49 STC | LOCK CYLINDRICAL
1250 | DB | Y | Y | Y | Y | 49 STC | DOOR BOTTOM
1250 | DL | Y | Y | Y | Y | 49 STC | DEADLOCK
1250 | DT | Y | Y | Y | Y | 49 STC | DUMMY TRIM
1250 | ED | Y | Y | Y | Y | 49 STC | EXIT DEVICE SVR LBR
1250 | EM | Y | Y | Y | Y | 49 STC | EXIT DEVICE MORTISED
1250 | ER | Y | Y | Y | Y | 49 STC | EXIT DEVICE RIM
1250 | ES | Y | Y | Y | Y | 49 STC | STRIKE ELECTRIC
1250 | ET | Y | Y | Y | Y | 49 STC | EXIT DEVICE TRIM SVR/RIM
1250 | EV | Y | Y | Y | Y | 49 STC | EXIT DEVICE SVR
1250 | E7 | Y | Y | Y | Y | 49 STC | EXIT DEVICE PP/PR8700
1250 | FA | Y | Y | Y | Y | 49 STC | FLUSHBOLT AUTOMATIC
1250 | FM | Y | Y | Y | Y | 49 STC | FLUSHBOLT MANUAL
1250 | HN | Y | Y | Y | Y | 49 STC | HINGE
1250 | LB | N | N | Y | Y | 49 STC | LOCK BLOCK
1250 | ML | Y | Y | Y | Y | 49 STC | LOCK MORTISED
1250 | MS | Y | Y | Y | Y | 49 STC | MAGNETIC SWITCH
1250 | MU | Y | Y | Y | Y | 49 STC | MULLIONS
1250 | NH | Y | Y | Y | Y | 49 STC | NO HARDWARE DOOR
1250 | RL | Y | Y | Y | Y | 49 STC | ROLLER LATCH
1250 | RS | Y | Y | Y | Y | 49 STC | ROLLER LATCH STRIKE
1250 | RW | Y | Y | Y | Y | 49 STC | RACEWAY
1250 | SB | Y | Y | Y | Y | 49 STC | SPRING BOLTS
1250 | ST | Y | Y | Y | Y | 49 STC | STRIKE
1250 | TM | Y | Y | Y | Y | 49 STC | EXIT DEVICE TRIM MORTISED
1250 | T7 | Y | Y | Y | Y | 49 STC | EXIT DEVICE TRIM PP/PR8700
1250 | VA | Y | Y | Y | Y | 49 STC | VIEWER 1/2 INCH
1250 | VB | Y | Y | Y | Y | 49 STC | VIEWER 9/16 INCH
1250 | VC | Y | Y | Y | Y | 49 STC | VIEWER 5/8 INCH
1250 | VD | Y | Y | Y | Y | 49 STC | VIEWER 1 1/8 INCH
1250 | VE | Y | Y | Y | Y | 49 STC | VIEWER 2 3/8 INCH
1250 | VF | Y | Y | Y | Y | 49 STC | VIEWER 1 3/4 INCH
1250 | VG | Y | Y | Y | Y | 49 STC | VIEWER 1 1/2 INCH
1250 | VJ | Y | Y | Y | Y | 49 STC | VIEWER 13/16 INCH
1250 | VK | Y | Y | Y | Y | 49 STC | VIEWER 2 INCH
1250 | VL | Y | Y | Y | Y | 49 STC | VIEWER 1/4 INCH
1250 | VM | Y | Y | Y | Y | 49 STC | VIEWER 1 INCH
5550 | A0 | Y | Y | Y | Y | 49 STC | INSTALL 1 EG SURFACE VT SUPPLY
5550 | A5 | Y | Y | Y | Y | 49 STC | INSTALL 2 EG SURFACE CUST SPLY
5550 | A6 | Y | Y | Y | Y | 49 STC | INSTALL 2 EG SURFACE VT SUPPLY
5550 | A9 | Y | Y | Y | Y | 49 STC | INSTALL 1 EG SURFACE CUST SPLY
5550 | CL | Y | Y | Y | Y | 49 STC | LOCK CYLINDRICAL
5550 | DB | Y | Y | Y | Y | 49 STC | DOOR BOTTOM
5550 | DL | Y | Y | Y | Y | 49 STC | DEADLOCK
5550 | DT | Y | Y | Y | Y | 49 STC | DUMMY TRIM
5550 | ED | Y | Y | Y | Y | 49 STC | EXIT DEVICE SVR LBR
5550 | EM | Y | Y | Y | Y | 49 STC | EXIT DEVICE MORTISED
5550 | ER | Y | Y | Y | Y | 49 STC | EXIT DEVICE RIM
5550 | ES | Y | Y | Y | Y | 49 STC | STRIKE ELECTRIC
5550 | ET | Y | Y | Y | Y | 49 STC | EXIT DEVICE TRIM SVR/RIM
5550 | EV | Y | Y | Y | Y | 49 STC | EXIT DEVICE SVR
5550 | E7 | Y | Y | Y | Y | 49 STC | EXIT DEVICE PP/PR8700
5550 | FA | Y | Y | Y | Y | 49 STC | FLUSHBOLT AUTOMATIC
5550 | FM | Y | Y | Y | Y | 49 STC | FLUSHBOLT MANUAL
5550 | HN | Y | Y | Y | Y | 49 STC | HINGE
5550 | LB | N | N | Y | Y | 49 STC | LOCK BLOCK
5550 | ML | Y | Y | Y | Y | 49 STC | LOCK MORTISED
5550 | MS | Y | Y | Y | Y | 49 STC | MAGNETIC SWITCH
5550 | MU | Y | Y | Y | Y | 49 STC | MULLIONS
5550 | NH | Y | Y | Y | Y | 49 STC | NO HARDWARE DOOR
5550 | RL | Y | Y | Y | Y | 49 STC | ROLLER LATCH
5550 | RS | Y | Y | Y | Y | 49 STC | ROLLER LATCH STRIKE
5550 | RW | Y | Y | Y | Y | 49 STC | RACEWAY
5550 | SB | Y | Y | Y | Y | 49 STC | SPRING BOLTS
5550 | ST | Y | Y | Y | Y | 49 STC | STRIKE
5550 | TM | Y | Y | Y | Y | 49 STC | EXIT DEVICE TRIM MORTISED
5550 | T7 | Y | Y | Y | Y | 49 STC | EXIT DEVICE TRIM PP/PR8700
5550 | VA | Y | Y | Y | Y | 49 STC | VIEWER 1/2 INCH
5550 | VB | Y | Y | Y | Y | 49 STC | VIEWER 9/16 INCH
5550 | VC | Y | Y | Y | Y | 49 STC | VIEWER 5/8 INCH
5550 | VD | Y | Y | Y | Y | 49 STC | VIEWER 1 1/8 INCH
5550 | VE | Y | Y | Y | Y | 49 STC | VIEWER 2 3/8 INCH
5550 | VF | Y | Y | Y | Y | 49 STC | VIEWER 1 3/4 INCH
5550 | VG | Y | Y | Y | Y | 49 STC | VIEWER 1 1/2 INCH
5550 | VJ | Y | Y | Y | Y | 49 STC | VIEWER 13/16 INCH
5550 | VK | Y | Y | Y | Y | 49 STC | VIEWER 2 INCH
5550 | VL | Y | Y | Y | Y | 49 STC | VIEWER 1/4 INCH
5550 | VM | Y | Y | Y | Y | 49 STC | VIEWER 1 INCH
303 | A0 | Y | Y | Y | Y | 28 STC | INSTALL 1 EG SURFACE VT SUPPLY
303 | A5 | Y | Y | Y | Y | 28 STC | INSTALL 2 EG SURFACE CUST SPLY
303 | A6 | Y | Y | Y | Y | 28 STC | INSTALL 2 EG SURFACE VT SUPPLY
303 | A9 | Y | Y | Y | Y | 28 STC | INSTALL 1 EG SURFACE CUST SPLY
303 | CL | Y | Y | Y | Y | 28 STC | LOCK CYLINDRICAL
303 | DB | Y | Y | Y | Y | 28 STC | DOOR BOTTOM
303 | DL | Y | Y | Y | Y | 28 STC | DEADLOCK
303 | DT | Y | Y | Y | Y | 28 STC | DUMMY TRIM
303 | ED | Y | Y | Y | Y | 28 STC | EXIT DEVICE SVR LBR
303 | EM | Y | Y | Y | Y | 28 STC | EXIT DEVICE MORTISED
303 | ER | Y | Y | Y | Y | 28 STC | EXIT DEVICE RIM
303 | ES | Y | Y | Y | Y | 28 STC | STRIKE ELECTRIC
303 | ET | Y | Y | Y | Y | 28 STC | EXIT DEVICE TRIM SVR/RIM
303 | EV | Y | Y | Y | Y | 28 STC | EXIT DEVICE SVR
303 | E7 | Y | Y | Y | Y | 28 STC | EXIT DEVICE PP/PR8700
303 | FA | Y | Y | Y | Y | 28 STC | FLUSHBOLT AUTOMATIC
303 | FM | Y | Y | Y | Y | 28 STC | FLUSHBOLT MANUAL
303 | HN | Y | Y | Y | Y | 28 STC | HINGE
303 | LB | N | N | Y | Y | 28 STC | LOCK BLOCK
303 | ML | Y | Y | Y | Y | 28 STC | LOCK MORTISED
303 | MS | Y | Y | Y | Y | 28 STC | MAGNETIC SWITCH
303 | MU | Y | Y | Y | Y | 28 STC | MULLIONS
303 | NH | Y | Y | Y | Y | 28 STC | NO HARDWARE DOOR
303 | RL | Y | Y | Y | Y | 28 STC | ROLLER LATCH
303 | RS | Y | Y | Y | Y | 28 STC | ROLLER LATCH STRIKE
303 | SB | Y | Y | Y | Y | 28 STC | SPRING BOLTS
303 | ST | Y | Y | Y | Y | 28 STC | STRIKE
303 | TM | Y | Y | Y | Y | 28 STC | EXIT DEVICE TRIM MORTISED
303 | T7 | Y | Y | Y | Y | 28 STC | EXIT DEVICE TRIM PP/PR8700
303 | VA | Y | Y | Y | Y | 28 STC | VIEWER 1/2 INCH
303 | VB | Y | Y | Y | Y | 28 STC | VIEWER 9/16 INCH
303 | VC | Y | Y | Y | Y | 28 STC | VIEWER 5/8 INCH
303 | VD | Y | Y | Y | Y | 28 STC | VIEWER 1 1/8 INCH
303 | VE | Y | Y | Y | Y | 28 STC | VIEWER 2 3/8 INCH
303 | VF | Y | Y | Y | Y | 28 STC | VIEWER 1 3/4 INCH
303 | VG | Y | Y | Y | Y | 28 STC | VIEWER 1 1/2 INCH
303 | VJ | Y | Y | Y | Y | 28 STC | VIEWER 13/16 INCH
303 | VK | Y | Y | Y | Y | 28 STC | VIEWER 2 INCH
303 | VL | Y | Y | Y | Y | 28 STC | VIEWER 1/4 INCH
303 | VM | Y | Y | Y | Y | 28 STC | VIEWER 1 INCH
1P50 | A0 | Y | Y | Y | Y | 41 STC | INSTALL 1 EG SURFACE VT SUPPLY
1P50 | A5 | Y | Y | Y | Y | 41 STC | INSTALL 2 EG SURFACE CUST SPLY
1P50 | A6 | Y | Y | Y | Y | 41 STC | INSTALL 2 EG SURFACE VT SUPPLY
1P50 | A9 | Y | Y | Y | Y | 41 STC | INSTALL 1 EG SURFACE CUST SPLY
1P50 | CL | Y | Y | Y | Y | 41 STC | LOCK CYLINDRICAL
1P50 | DB | Y | Y | Y | Y | 41 STC | DOOR BOTTOM
1P50 | DL | Y | Y | Y | Y | 41 STC | DEADLOCK
1P50 | DT | Y | Y | Y | Y | 41 STC | DUMMY TRIM
1P50 | ED | Y | Y | Y | Y | 41 STC | EXIT DEVICE SVR LBR
1P50 | EM | Y | Y | Y | Y | 41 STC | EXIT DEVICE MORTISED
1P50 | ER | Y | Y | Y | Y | 41 STC | EXIT DEVICE RIM
1P50 | ES | Y | Y | Y | Y | 41 STC | STRIKE ELECTRIC
1P50 | ET | Y | Y | Y | Y | 41 STC | EXIT DEVICE TRIM SVR/RIM
1P50 | EV | Y | Y | Y | Y | 41 STC | EXIT DEVICE SVR
1P50 | E7 | Y | Y | Y | Y | 41 STC | EXIT DEVICE PP/PR8700
1P50 | FA | Y | Y | Y | Y | 41 STC | FLUSHBOLT AUTOMATIC
1P50 | FM | Y | Y | Y | Y | 41 STC | FLUSHBOLT MANUAL
1P50 | HN | Y | Y | Y | Y | 41 STC | HINGE
1P50 | LB | N | N | Y | Y | 41 STC | LOCK BLOCK
1P50 | ML | Y | Y | Y | Y | 41 STC | LOCK MORTISED
1P50 | MS | Y | Y | Y | Y | 41 STC | MAGNETIC SWITCH
1P50 | MU | Y | Y | Y | Y | 41 STC | MULLIONS
1P50 | NH | Y | Y | Y | Y | 41 STC | NO HARDWARE DOOR
1P50 | RL | Y | Y | Y | Y | 41 STC | ROLLER LATCH
1P50 | RS | Y | Y | Y | Y | 41 STC | ROLLER LATCH STRIKE
1P50 | RW | Y | Y | Y | Y | 41 STC | RACEWAY
1P50 | SB | Y | Y | Y | Y | 41 STC | SPRING BOLTS
1P50 | ST | Y | Y | Y | Y | 41 STC | STRIKE
1P50 | TM | Y | Y | Y | Y | 41 STC | EXIT DEVICE TRIM MORTISED
1P50 | T7 | Y | Y | Y | Y | 41 STC | EXIT DEVICE TRIM PP/PR8700
1P50 | VA | Y | Y | Y | Y | 41 STC | VIEWER 1/2 INCH
1P50 | VB | Y | Y | Y | Y | 41 STC | VIEWER 9/16 INCH
1P50 | VC | Y | Y | Y | Y | 41 STC | VIEWER 5/8 INCH
1P50 | VD | Y | Y | Y | Y | 41 STC | VIEWER 1 1/8 INCH
1P50 | VE | Y | Y | Y | Y | 41 STC | VIEWER 2 3/8 INCH
1P50 | VF | Y | Y | Y | Y | 41 STC | VIEWER 1 3/4 INCH
1P50 | VG | Y | Y | Y | Y | 41 STC | VIEWER 1 1/2 INCH
1P50 | VJ | Y | Y | Y | Y | 41 STC | VIEWER 13/16 INCH
1P50 | VK | Y | Y | Y | Y | 41 STC | VIEWER 2 INCH
1P50 | VL | Y | Y | Y | Y | 41 STC | VIEWER 1/4 INCH
1P50 | VM | Y | Y | Y | Y | 41 STC | VIEWER 1 INCH
1250 | A0 | Y | Y | Y | Y | 41 STC | INSTALL 1 EG SURFACE VT SUPPLY
1250 | A5 | Y | Y | Y | Y | 41 STC | INSTALL 2 EG SURFACE CUST SPLY
1250 | A6 | Y | Y | Y | Y | 41 STC | INSTALL 2 EG SURFACE VT SUPPLY
1250 | A9 | Y | Y | Y | Y | 41 STC | INSTALL 1 EG SURFACE CUST SPLY
1250 | CL | Y | Y | Y | Y | 41 STC | LOCK CYLINDRICAL
1250 | DB | Y | Y | Y | Y | 41 STC | DOOR BOTTOM
1250 | DL | Y | Y | Y | Y | 41 STC | DEADLOCK
1250 | DT | Y | Y | Y | Y | 41 STC | DUMMY TRIM
1250 | ED | Y | Y | Y | Y | 41 STC | EXIT DEVICE SVR LBR
1250 | EM | Y | Y | Y | Y | 41 STC | EXIT DEVICE MORTISED
1250 | ER | Y | Y | Y | Y | 41 STC | EXIT DEVICE RIM
1250 | ES | Y | Y | Y | Y | 41 STC | STRIKE ELECTRIC
1250 | ET | Y | Y | Y | Y | 41 STC | EXIT DEVICE TRIM SVR/RIM
1250 | EV | Y | Y | Y | Y | 41 STC | EXIT DEVICE SVR
1250 | E7 | Y | Y | Y | Y | 41 STC | EXIT DEVICE PP/PR8700
1250 | FA | Y | Y | Y | Y | 41 STC | FLUSHBOLT AUTOMATIC
1250 | FM | Y | Y | Y | Y | 41 STC | FLUSHBOLT MANUAL
1250 | HN | Y | Y | Y | Y | 41 STC | HINGE
1250 | LB | N | N | Y | Y | 41 STC | LOCK BLOCK
1250 | ML | Y | Y | Y | Y | 41 STC | LOCK MORTISED
1250 | MS | Y | Y | Y | Y | 41 STC | MAGNETIC SWITCH
1250 | MU | Y | Y | Y | Y | 41 STC | MULLIONS
1250 | NH | Y | Y | Y | Y | 41 STC | NO HARDWARE DOOR
1250 | RL | Y | Y | Y | Y | 41 STC | ROLLER LATCH
1250 | RS | Y | Y | Y | Y | 41 STC | ROLLER LATCH STRIKE
1250 | RW | Y | Y | Y | Y | 41 STC | RACEWAY
1250 | SB | Y | Y | Y | Y | 41 STC | SPRING BOLTS
1250 | ST | Y | Y | Y | Y | 41 STC | STRIKE
1250 | TM | Y | Y | Y | Y | 41 STC | EXIT DEVICE TRIM MORTISED
1250 | T7 | Y | Y | Y | Y | 41 STC | EXIT DEVICE TRIM PP/PR8700
1250 | VA | Y | Y | Y | Y | 41 STC | VIEWER 1/2 INCH
1250 | VB | Y | Y | Y | Y | 41 STC | VIEWER 9/16 INCH
1250 | VC | Y | Y | Y | Y | 41 STC | VIEWER 5/8 INCH
1250 | VD | Y | Y | Y | Y | 41 STC | VIEWER 1 1/8 INCH
1250 | VE | Y | Y | Y | Y | 41 STC | VIEWER 2 3/8 INCH
1250 | VF | Y | Y | Y | Y | 41 STC | VIEWER 1 3/4 INCH
1250 | VG | Y | Y | Y | Y | 41 STC | VIEWER 1 1/2 INCH
1250 | VJ | Y | Y | Y | Y | 41 STC | VIEWER 13/16 INCH
1250 | VK | Y | Y | Y | Y | 41 STC | VIEWER 2 INCH
1250 | VL | Y | Y | Y | Y | 41 STC | VIEWER 1/4 INCH
1250 | VM | Y | Y | Y | Y | 41 STC | VIEWER 1 INCH
5P50 | A0 | Y | Y | Y | Y | 41 STC | INSTALL 1 EG SURFACE VT SUPPLY
5P50 | A5 | Y | Y | Y | Y | 41 STC | INSTALL 2 EG SURFACE CUST SPLY
5P50 | A6 | Y | Y | Y | Y | 41 STC | INSTALL 2 EG SURFACE VT SUPPLY
5P50 | A9 | Y | Y | Y | Y | 41 STC | INSTALL 1 EG SURFACE CUST SPLY
5P50 | CL | Y | Y | Y | Y | 41 STC | LOCK CYLINDRICAL
5P50 | DB | Y | Y | Y | Y | 41 STC | DOOR BOTTOM
5P50 | DL | Y | Y | Y | Y | 41 STC | DEADLOCK
5P50 | DT | Y | Y | Y | Y | 41 STC | DUMMY TRIM
5P50 | ED | Y | Y | Y | Y | 41 STC | EXIT DEVICE SVR LBR
5P50 | EM | Y | Y | Y | Y | 41 STC | EXIT DEVICE MORTISED
5P50 | ER | Y | Y | Y | Y | 41 STC | EXIT DEVICE RIM
5P50 | ES | Y | Y | Y | Y | 41 STC | STRIKE ELECTRIC
5P50 | ET | Y | Y | Y | Y | 41 STC | EXIT DEVICE TRIM SVR/RIM
5P50 | EV | Y | Y | Y | Y | 41 STC | EXIT DEVICE SVR
5P50 | E7 | Y | Y | Y | Y | 41 STC | EXIT DEVICE PP/PR8700
5P50 | FA | Y | Y | Y | Y | 41 STC | FLUSHBOLT AUTOMATIC
5P50 | FM | Y | Y | Y | Y | 41 STC | FLUSHBOLT MANUAL
5P50 | HN | Y | Y | Y | Y | 41 STC | HINGE
5P50 | LB | N | N | Y | Y | 41 STC | LOCK BLOCK
5P50 | ML | Y | Y | Y | Y | 41 STC | LOCK MORTISED
5P50 | MS | Y | Y | Y | Y | 41 STC | MAGNETIC SWITCH
5P50 | MU | Y | Y | Y | Y | 41 STC | MULLIONS
5P50 | NH | Y | Y | Y | Y | 41 STC | NO HARDWARE DOOR
5P50 | RL | Y | Y | Y | Y | 41 STC | ROLLER LATCH
5P50 | RS | Y | Y | Y | Y | 41 STC | ROLLER LATCH STRIKE
5P50 | RW | Y | Y | Y | Y | 41 STC | RACEWAY
5P50 | SB | Y | Y | Y | Y | 41 STC | SPRING BOLTS
5P50 | ST | Y | Y | Y | Y | 41 STC | STRIKE
5P50 | TM | Y | Y | Y | Y | 41 STC | EXIT DEVICE TRIM MORTISED
5P50 | T7 | Y | Y | Y | Y | 41 STC | EXIT DEVICE TRIM PP/PR8700
5P50 | VA | Y | Y | Y | Y | 41 STC | VIEWER 1/2 INCH
5P50 | VB | Y | Y | Y | Y | 41 STC | VIEWER 9/16 INCH
5P50 | VC | Y | Y | Y | Y | 41 STC | VIEWER 5/8 INCH
5P50 | VD | Y | Y | Y | Y | 41 STC | VIEWER 1 1/8 INCH
5P50 | VE | Y | Y | Y | Y | 41 STC | VIEWER 2 3/8 INCH
5P50 | VF | Y | Y | Y | Y | 41 STC | VIEWER 1 3/4 INCH
5P50 | VG | Y | Y | Y | Y | 41 STC | VIEWER 1 1/2 INCH
5P50 | VJ | Y | Y | Y | Y | 41 STC | VIEWER 13/16 INCH
5P50 | VK | Y | Y | Y | Y | 41 STC | VIEWER 2 INCH
5P50 | VL | Y | Y | Y | Y | 41 STC | VIEWER 1/4 INCH
5P50 | VM | Y | Y | Y | Y | 41 STC | VIEWER 1 INCH
5550 | A0 | Y | Y | Y | Y | 41 STC | INSTALL 1 EG SURFACE VT SUPPLY
5550 | A5 | Y | Y | Y | Y | 41 STC | INSTALL 2 EG SURFACE CUST SPLY
5550 | A6 | Y | Y | Y | Y | 41 STC | INSTALL 2 EG SURFACE VT SUPPLY
5550 | A9 | Y | Y | Y | Y | 41 STC | INSTALL 1 EG SURFACE CUST SPLY
5550 | CL | Y | Y | Y | Y | 41 STC | LOCK CYLINDRICAL
5550 | DB | Y | Y | Y | Y | 41 STC | DOOR BOTTOM
5550 | DL | Y | Y | Y | Y | 41 STC | DEADLOCK
5550 | DT | Y | Y | Y | Y | 41 STC | DUMMY TRIM
5550 | ED | Y | Y | Y | Y | 41 STC | EXIT DEVICE SVR LBR
5550 | EM | Y | Y | Y | Y | 41 STC | EXIT DEVICE MORTISED
5550 | ER | Y | Y | Y | Y | 41 STC | EXIT DEVICE RIM
5550 | ES | Y | Y | Y | Y | 41 STC | STRIKE ELECTRIC
5550 | ET | Y | Y | Y | Y | 41 STC | EXIT DEVICE TRIM SVR/RIM
5550 | EV | Y | Y | Y | Y | 41 STC | EXIT DEVICE SVR
5550 | E7 | Y | Y | Y | Y | 41 STC | EXIT DEVICE PP/PR8700
5550 | FA | Y | Y | Y | Y | 41 STC | FLUSHBOLT AUTOMATIC
5550 | FM | Y | Y | Y | Y | 41 STC | FLUSHBOLT MANUAL
5550 | HN | Y | Y | Y | Y | 41 STC | HINGE
5550 | LB | N | N | Y | Y | 41 STC | LOCK BLOCK
5550 | ML | Y | Y | Y | Y | 41 STC | LOCK MORTISED
5550 | MS | Y | Y | Y | Y | 41 STC | MAGNETIC SWITCH
5550 | MU | Y | Y | Y | Y | 41 STC | MULLIONS
5550 | NH | Y | Y | Y | Y | 41 STC | NO HARDWARE DOOR
5550 | RL | Y | Y | Y | Y | 41 STC | ROLLER LATCH
5550 | RS | Y | Y | Y | Y | 41 STC | ROLLER LATCH STRIKE
5550 | RW | Y | Y | Y | Y | 41 STC | RACEWAY
5550 | SB | Y | Y | Y | Y | 41 STC | SPRING BOLTS
5550 | ST | Y | Y | Y | Y | 41 STC | STRIKE
5550 | TM | Y | Y | Y | Y | 41 STC | EXIT DEVICE TRIM MORTISED
5550 | T7 | Y | Y | Y | Y | 41 STC | EXIT DEVICE TRIM PP/PR8700
5550 | VA | Y | Y | Y | Y | 41 STC | VIEWER 1/2 INCH
5550 | VB | Y | Y | Y | Y | 41 STC | VIEWER 9/16 INCH
5550 | VC | Y | Y | Y | Y | 41 STC | VIEWER 5/8 INCH
5550 | VD | Y | Y | Y | Y | 41 STC | VIEWER 1 1/8 INCH
5550 | VE | Y | Y | Y | Y | 41 STC | VIEWER 2 3/8 INCH
5550 | VF | Y | Y | Y | Y | 41 STC | VIEWER 1 3/4 INCH
5550 | VG | Y | Y | Y | Y | 41 STC | VIEWER 1 1/2 INCH
5550 | VJ | Y | Y | Y | Y | 41 STC | VIEWER 13/16 INCH
5550 | VK | Y | Y | Y | Y | 41 STC | VIEWER 2 INCH
5550 | VL | Y | Y | Y | Y | 41 STC | VIEWER 1/4 INCH
5550 | VM | Y | Y | Y | Y | 41 STC | VIEWER 1 INCH
1P50 | A0 | Y | Y | Y | Y | 43 STC | INSTALL 1 EG SURFACE VT SUPPLY
1P50 | A5 | Y | Y | Y | Y | 43 STC | INSTALL 2 EG SURFACE CUST SPLY
1P50 | A6 | Y | Y | Y | Y | 43 STC | INSTALL 2 EG SURFACE VT SUPPLY
1P50 | A9 | Y | Y | Y | Y | 43 STC | INSTALL 1 EG SURFACE CUST SPLY
1P50 | CL | Y | Y | Y | Y | 43 STC | LOCK CYLINDRICAL
1P50 | DB | Y | Y | Y | Y | 43 STC | DOOR BOTTOM
1P50 | DL | Y | Y | Y | Y | 43 STC | DEADLOCK
1P50 | DT | Y | Y | Y | Y | 43 STC | DUMMY TRIM
1P50 | ED | Y | Y | Y | Y | 43 STC | EXIT DEVICE SVR LBR
1P50 | EM | Y | Y | Y | Y | 43 STC | EXIT DEVICE MORTISED
1P50 | ER | Y | Y | Y | Y | 43 STC | EXIT DEVICE RIM
1P50 | ES | Y | Y | Y | Y | 43 STC | STRIKE ELECTRIC
1P50 | ET | Y | Y | Y | Y | 43 STC | EXIT DEVICE TRIM SVR/RIM
1P50 | EV | Y | Y | Y | Y | 43 STC | EXIT DEVICE SVR
1P50 | E7 | Y | Y | Y | Y | 43 STC | EXIT DEVICE PP/PR8700
1P50 | FA | Y | Y | Y | Y | 43 STC | FLUSHBOLT AUTOMATIC
1P50 | FM | Y | Y | Y | Y | 43 STC | FLUSHBOLT MANUAL
1P50 | HN | Y | Y | Y | Y | 43 STC | HINGE
1P50 | LB | N | N | Y | Y | 43 STC | LOCK BLOCK
1P50 | ML | Y | Y | Y | Y | 43 STC | LOCK MORTISED
1P50 | MS | Y | Y | Y | Y | 43 STC | MAGNETIC SWITCH
1P50 | MU | Y | Y | Y | Y | 43 STC | MULLIONS
1P50 | NH | Y | Y | Y | Y | 43 STC | NO HARDWARE DOOR
1P50 | RL | Y | Y | Y | Y | 43 STC | ROLLER LATCH
1P50 | RS | Y | Y | Y | Y | 43 STC | ROLLER LATCH STRIKE
1P50 | RW | Y | Y | Y | Y | 43 STC | RACEWAY
1P50 | SB | Y | Y | Y | Y | 43 STC | SPRING BOLTS
1P50 | ST | Y | Y | Y | Y | 43 STC | STRIKE
1P50 | TM | Y | Y | Y | Y | 43 STC | EXIT DEVICE TRIM MORTISED
1P50 | T7 | Y | Y | Y | Y | 43 STC | EXIT DEVICE TRIM PP/PR8700
1P50 | VA | Y | Y | Y | Y | 43 STC | VIEWER 1/2 INCH
1P50 | VB | Y | Y | Y | Y | 43 STC | VIEWER 9/16 INCH
1P50 | VC | Y | Y | Y | Y | 43 STC | VIEWER 5/8 INCH
1P50 | VD | Y | Y | Y | Y | 43 STC | VIEWER 1 1/8 INCH
1P50 | VE | Y | Y | Y | Y | 43 STC | VIEWER 2 3/8 INCH
1P50 | VF | Y | Y | Y | Y | 43 STC | VIEWER 1 3/4 INCH
1P50 | VG | Y | Y | Y | Y | 43 STC | VIEWER 1 1/2 INCH
1P50 | VJ | Y | Y | Y | Y | 43 STC | VIEWER 13/16 INCH
1P50 | VK | Y | Y | Y | Y | 43 STC | VIEWER 2 INCH
1P50 | VL | Y | Y | Y | Y | 43 STC | VIEWER 1/4 INCH
1P50 | VM | Y | Y | Y | Y | 43 STC | VIEWER 1 INCH
1250 | A0 | Y | Y | Y | Y | 43 STC | INSTALL 1 EG SURFACE VT SUPPLY
1250 | A5 | Y | Y | Y | Y | 43 STC | INSTALL 2 EG SURFACE CUST SPLY
1250 | A6 | Y | Y | Y | Y | 43 STC | INSTALL 2 EG SURFACE VT SUPPLY
1250 | A9 | Y | Y | Y | Y | 43 STC | INSTALL 1 EG SURFACE CUST SPLY
1250 | CL | Y | Y | Y | Y | 43 STC | LOCK CYLINDRICAL
1250 | DB | Y | Y | Y | Y | 43 STC | DOOR BOTTOM
1250 | DL | Y | Y | Y | Y | 43 STC | DEADLOCK
1250 | DT | Y | Y | Y | Y | 43 STC | DUMMY TRIM
1250 | ED | Y | Y | Y | Y | 43 STC | EXIT DEVICE SVR LBR
1250 | EM | Y | Y | Y | Y | 43 STC | EXIT DEVICE MORTISED
1250 | ER | Y | Y | Y | Y | 43 STC | EXIT DEVICE RIM
1250 | ES | Y | Y | Y | Y | 43 STC | STRIKE ELECTRIC
1250 | ET | Y | Y | Y | Y | 43 STC | EXIT DEVICE TRIM SVR/RIM
1250 | EV | Y | Y | Y | Y | 43 STC | EXIT DEVICE SVR
1250 | E7 | Y | Y | Y | Y | 43 STC | EXIT DEVICE PP/PR8700
1250 | FA | Y | Y | Y | Y | 43 STC | FLUSHBOLT AUTOMATIC
1250 | FM | Y | Y | Y | Y | 43 STC | FLUSHBOLT MANUAL
1250 | HN | Y | Y | Y | Y | 43 STC | HINGE
1250 | LB | N | N | Y | Y | 43 STC | LOCK BLOCK
1250 | ML | Y | Y | Y | Y | 43 STC | LOCK MORTISED
1250 | MS | Y | Y | Y | Y | 43 STC | MAGNETIC SWITCH
1250 | MU | Y | Y | Y | Y | 43 STC | MULLIONS
1250 | NH | Y | Y | Y | Y | 43 STC | NO HARDWARE DOOR
1250 | RL | Y | Y | Y | Y | 43 STC | ROLLER LATCH
1250 | RS | Y | Y | Y | Y | 43 STC | ROLLER LATCH STRIKE
1250 | RW | Y | Y | Y | Y | 43 STC | RACEWAY
1250 | SB | Y | Y | Y | Y | 43 STC | SPRING BOLTS
1250 | ST | Y | Y | Y | Y | 43 STC | STRIKE
1250 | TM | Y | Y | Y | Y | 43 STC | EXIT DEVICE TRIM MORTISED
1250 | T7 | Y | Y | Y | Y | 43 STC | EXIT DEVICE TRIM PP/PR8700
1250 | VA | Y | Y | Y | Y | 43 STC | VIEWER 1/2 INCH
1250 | VB | Y | Y | Y | Y | 43 STC | VIEWER 9/16 INCH
1250 | VC | Y | Y | Y | Y | 43 STC | VIEWER 5/8 INCH
1250 | VD | Y | Y | Y | Y | 43 STC | VIEWER 1 1/8 INCH
1250 | VE | Y | Y | Y | Y | 43 STC | VIEWER 2 3/8 INCH
1250 | VF | Y | Y | Y | Y | 43 STC | VIEWER 1 3/4 INCH
1250 | VG | Y | Y | Y | Y | 43 STC | VIEWER 1 1/2 INCH
1250 | VJ | Y | Y | Y | Y | 43 STC | VIEWER 13/16 INCH
1250 | VK | Y | Y | Y | Y | 43 STC | VIEWER 2 INCH
1250 | VL | Y | Y | Y | Y | 43 STC | VIEWER 1/4 INCH
1250 | VM | Y | Y | Y | Y | 43 STC | VIEWER 1 INCH
5P50 | A0 | Y | Y | Y | Y | 43 STC | INSTALL 1 EG SURFACE VT SUPPLY
5P50 | A5 | Y | Y | Y | Y | 43 STC | INSTALL 2 EG SURFACE CUST SPLY
5P50 | A6 | Y | Y | Y | Y | 43 STC | INSTALL 2 EG SURFACE VT SUPPLY
5P50 | A9 | Y | Y | Y | Y | 43 STC | INSTALL 1 EG SURFACE CUST SPLY
5P50 | CL | Y | Y | Y | Y | 43 STC | LOCK CYLINDRICAL
5P50 | DB | Y | Y | Y | Y | 43 STC | DOOR BOTTOM
5P50 | DL | Y | Y | Y | Y | 43 STC | DEADLOCK
5P50 | DT | Y | Y | Y | Y | 43 STC | DUMMY TRIM
5P50 | ED | Y | Y | Y | Y | 43 STC | EXIT DEVICE SVR LBR
5P50 | EM | Y | Y | Y | Y | 43 STC | EXIT DEVICE MORTISED
5P50 | ER | Y | Y | Y | Y | 43 STC | EXIT DEVICE RIM
5P50 | ES | Y | Y | Y | Y | 43 STC | STRIKE ELECTRIC
5P50 | ET | Y | Y | Y | Y | 43 STC | EXIT DEVICE TRIM SVR/RIM
5P50 | EV | Y | Y | Y | Y | 43 STC | EXIT DEVICE SVR
5P50 | E7 | Y | Y | Y | Y | 43 STC | EXIT DEVICE PP/PR8700
5P50 | FA | Y | Y | Y | Y | 43 STC | FLUSHBOLT AUTOMATIC
5P50 | FM | Y | Y | Y | Y | 43 STC | FLUSHBOLT MANUAL
5P50 | HN | Y | Y | Y | Y | 43 STC | HINGE
5P50 | LB | N | N | Y | Y | 43 STC | LOCK BLOCK
5P50 | ML | Y | Y | Y | Y | 43 STC | LOCK MORTISED
5P50 | MS | Y | Y | Y | Y | 43 STC | MAGNETIC SWITCH
5P50 | MU | Y | Y | Y | Y | 43 STC | MULLIONS
5P50 | NH | Y | Y | Y | Y | 43 STC | NO HARDWARE DOOR
5P50 | RL | Y | Y | Y | Y | 43 STC | ROLLER LATCH
5P50 | RS | Y | Y | Y | Y | 43 STC | ROLLER LATCH STRIKE
5P50 | RW | Y | Y | Y | Y | 43 STC | RACEWAY
5P50 | SB | Y | Y | Y | Y | 43 STC | SPRING BOLTS
5P50 | ST | Y | Y | Y | Y | 43 STC | STRIKE
5P50 | TM | Y | Y | Y | Y | 43 STC | EXIT DEVICE TRIM MORTISED
5P50 | T7 | Y | Y | Y | Y | 43 STC | EXIT DEVICE TRIM PP/PR8700
5P50 | VA | Y | Y | Y | Y | 43 STC | VIEWER 1/2 INCH
5P50 | VB | Y | Y | Y | Y | 43 STC | VIEWER 9/16 INCH
5P50 | VC | Y | Y | Y | Y | 43 STC | VIEWER 5/8 INCH
5P50 | VD | Y | Y | Y | Y | 43 STC | VIEWER 1 1/8 INCH
5P50 | VE | Y | Y | Y | Y | 43 STC | VIEWER 2 3/8 INCH
5P50 | VF | Y | Y | Y | Y | 43 STC | VIEWER 1 3/4 INCH
5P50 | VG | Y | Y | Y | Y | 43 STC | VIEWER 1 1/2 INCH
5P50 | VJ | Y | Y | Y | Y | 43 STC | VIEWER 13/16 INCH
5P50 | VK | Y | Y | Y | Y | 43 STC | VIEWER 2 INCH
5P50 | VL | Y | Y | Y | Y | 43 STC | VIEWER 1/4 INCH
5P50 | VM | Y | Y | Y | Y | 43 STC | VIEWER 1 INCH
5550 | A0 | Y | Y | Y | Y | 43 STC | INSTALL 1 EG SURFACE VT SUPPLY
5550 | A5 | Y | Y | Y | Y | 43 STC | INSTALL 2 EG SURFACE CUST SPLY
5550 | A6 | Y | Y | Y | Y | 43 STC | INSTALL 2 EG SURFACE VT SUPPLY
5550 | A9 | Y | Y | Y | Y | 43 STC | INSTALL 1 EG SURFACE CUST SPLY
5550 | CL | Y | Y | Y | Y | 43 STC | LOCK CYLINDRICAL
5550 | DB | Y | Y | Y | Y | 43 STC | DOOR BOTTOM
5550 | DL | Y | Y | Y | Y | 43 STC | DEADLOCK
5550 | DT | Y | Y | Y | Y | 43 STC | DUMMY TRIM
5550 | ED | Y | Y | Y | Y | 43 STC | EXIT DEVICE SVR LBR
5550 | EM | Y | Y | Y | Y | 43 STC | EXIT DEVICE MORTISED
5550 | ER | Y | Y | Y | Y | 43 STC | EXIT DEVICE RIM
5550 | ES | Y | Y | Y | Y | 43 STC | STRIKE ELECTRIC
5550 | ET | Y | Y | Y | Y | 43 STC | EXIT DEVICE TRIM SVR/RIM
5550 | EV | Y | Y | Y | Y | 43 STC | EXIT DEVICE SVR
5550 | E7 | Y | Y | Y | Y | 43 STC | EXIT DEVICE PP/PR8700
5550 | FA | Y | Y | Y | Y | 43 STC | FLUSHBOLT AUTOMATIC
5550 | FM | Y | Y | Y | Y | 43 STC | FLUSHBOLT MANUAL
5550 | HN | Y | Y | Y | Y | 43 STC | HINGE
5550 | LB | N | N | Y | Y | 43 STC | LOCK BLOCK
5550 | ML | Y | Y | Y | Y | 43 STC | LOCK MORTISED
5550 | MS | Y | Y | Y | Y | 43 STC | MAGNETIC SWITCH
5550 | MU | Y | Y | Y | Y | 43 STC | MULLIONS
5550 | NH | Y | Y | Y | Y | 43 STC | NO HARDWARE DOOR
5550 | RL | Y | Y | Y | Y | 43 STC | ROLLER LATCH
5550 | RS | Y | Y | Y | Y | 43 STC | ROLLER LATCH STRIKE
5550 | RW | Y | Y | Y | Y | 43 STC | RACEWAY
5550 | SB | Y | Y | Y | Y | 43 STC | SPRING BOLTS
5550 | ST | Y | Y | Y | Y | 43 STC | STRIKE
5550 | TM | Y | Y | Y | Y | 43 STC | EXIT DEVICE TRIM MORTISED
5550 | T7 | Y | Y | Y | Y | 43 STC | EXIT DEVICE TRIM PP/PR8700
5550 | VA | Y | Y | Y | Y | 43 STC | VIEWER 1/2 INCH
5550 | VB | Y | Y | Y | Y | 43 STC | VIEWER 9/16 INCH
5550 | VC | Y | Y | Y | Y | 43 STC | VIEWER 5/8 INCH
5550 | VD | Y | Y | Y | Y | 43 STC | VIEWER 1 1/8 INCH
5550 | VE | Y | Y | Y | Y | 43 STC | VIEWER 2 3/8 INCH
5550 | VF | Y | Y | Y | Y | 43 STC | VIEWER 1 3/4 INCH
5550 | VG | Y | Y | Y | Y | 43 STC | VIEWER 1 1/2 INCH
5550 | VJ | Y | Y | Y | Y | 43 STC | VIEWER 13/16 INCH
5550 | VK | Y | Y | Y | Y | 43 STC | VIEWER 2 INCH
5550 | VL | Y | Y | Y | Y | 43 STC | VIEWER 1/4 INCH
5550 | VM | Y | Y | Y | Y | 43 STC | VIEWER 1 INCH
PFRE | AB | Y | Y | Y | Y | 37 STC | INSTALL DOOR BOTTOM
PFRE | AG | Y | Y | Y | Y | 37 STC | INSTALL GLASS
PFRE | AH | Y | Y | Y | Y | 37 STC | INSTALL HINGES
PFRE | AM | Y | Y | Y | Y | 37 STC | INSTALL ARMOR PLATE
PFRE | A0 | Y | Y | Y | Y | 37 STC | INSTALL 1 EG SURFACE VT SUPPLY
PFRE | A1 | Y | Y | Y | Y | 37 STC | MORTISE EG 1 PREP ONLY
PFRE | A2 | Y | Y | Y | Y | 37 STC | MORTISE EG 2 PREPS ONLY
PFRE | A3 | Y | Y | Y | Y | 37 STC | INSTALL 2 EG MORTISE CUST SPLY
PFRE | A4 | Y | Y | Y | Y | 37 STC | INSTALL 2 EG MORTISE VT SUPPLY
PFRE | A5 | Y | Y | Y | Y | 37 STC | INSTALL 2 EG SURFACE CUST SPLY
PFRE | A6 | Y | Y | Y | Y | 37 STC | INSTALL 2 EG SURFACE VT SUPPLY
PFRE | A7 | Y | Y | Y | Y | 37 STC | INSTALL 1 EG MORTISE CUST SPLY
PFRE | A8 | Y | Y | Y | Y | 37 STC | INSTALL 1 EG MORTISE VT SUPPLY
PFRE | A9 | Y | Y | Y | Y | 37 STC | INSTALL 1 EG SURFACE CUST SPLY
PFRE | CL | Y | Y | Y | Y | 37 STC | LOCK CYLINDRICAL
PFRE | DB | Y | Y | Y | Y | 37 STC | DOOR BOTTOM
PFRE | DL | Y | Y | Y | Y | 37 STC | DEADLOCK
PFRE | DT | Y | Y | Y | Y | 37 STC | DUMMY TRIM
PFRE | ED | Y | Y | Y | Y | 37 STC | EXIT DEVICE SVR LBR
PFRE | EM | Y | Y | Y | Y | 37 STC | EXIT DEVICE MORTISED
PFRE | ER | Y | Y | Y | Y | 37 STC | EXIT DEVICE RIM
PFRE | ES | Y | Y | Y | Y | 37 STC | STRIKE ELECTRIC
PFRE | ET | Y | Y | Y | Y | 37 STC | EXIT DEVICE TRIM SVR/RIM
PFRE | EV | Y | Y | Y | Y | 37 STC | EXIT DEVICE SVR
PFRE | E7 | Y | Y | Y | Y | 37 STC | EXIT DEVICE PP/PR8700
PFRE | FA | Y | Y | Y | Y | 37 STC | FLUSHBOLT AUTOMATIC
PFRE | FM | Y | Y | Y | Y | 37 STC | FLUSHBOLT MANUAL
PFRE | HN | Y | Y | Y | Y | 37 STC | HINGE
PFRE | LB | Y | Y | Y | Y | 37 STC | LOCK BLOCK
PFRE | ML | Y | Y | Y | Y | 37 STC | LOCK MORTISED
PFRE | MS | Y | Y | Y | Y | 37 STC | MAGNETIC SWITCH
PFRE | MU | Y | Y | Y | Y | 37 STC | MULLIONS
PFRE | RV | Y | Y | Y | Y | 37 STC | REVEALS
PFRE | SB | Y | Y | Y | Y | 37 STC | SPRING BOLTS
PFRE | SE | Y | Y | Y | Y | 37 STC | EXIT DEVICE RIM/ SVR-EXIT ONLY
PFRE | ST | Y | Y | Y | Y | 37 STC | STRIKE
PFRE | TM | Y | Y | Y | Y | 37 STC | EXIT DEVICE TRIM MORTISED
PFRE | T7 | Y | Y | Y | Y | 37 STC | EXIT DEVICE TRIM PP/PR8700
PFRE | VA | Y | Y | Y | Y | 37 STC | VIEWER 1/2 INCH
PFRE | VB | Y | Y | Y | Y | 37 STC | VIEWER 9/16 INCH
PFRE | VC | Y | Y | Y | Y | 37 STC | VIEWER 5/8 INCH
PFRE | VG | Y | Y | Y | Y | 37 STC | VIEWER 1 1/2 INCH
PFRE | VI | Y | Y | Y | Y | 37 STC | VIEWER 7/16 INCH
PFRE | VJ | Y | Y | Y | Y | 37 STC | VIEWER 13/16 INCH
PFRE | VL | Y | Y | Y | Y | 37 STC | VIEWER 1/4 INCH
PFRE | VM | Y | Y | Y | Y | 37 STC | VIEWER 1 INCH
VFRE | AB | Y | Y | Y | Y | 37 STC | INSTALL DOOR BOTTOM
VFRE | AG | Y | Y | Y | Y | 37 STC | INSTALL GLASS
VFRE | AH | Y | Y | Y | Y | 37 STC | INSTALL HINGES
VFRE | AM | Y | Y | Y | Y | 37 STC | INSTALL ARMOR PLATE
VFRE | A0 | Y | Y | Y | Y | 37 STC | INSTALL 1 EG SURFACE VT SUPPLY
VFRE | A1 | Y | Y | Y | Y | 37 STC | MORTISE EG 1 PREP ONLY
VFRE | A2 | Y | Y | Y | Y | 37 STC | MORTISE EG 2 PREPS ONLY
VFRE | A3 | Y | Y | Y | Y | 37 STC | INSTALL 2 EG MORTISE CUST SPLY
VFRE | A4 | Y | Y | Y | Y | 37 STC | INSTALL 2 EG MORTISE VT SUPPLY
VFRE | A5 | Y | Y | Y | Y | 37 STC | INSTALL 2 EG SURFACE CUST SPLY
VFRE | A6 | Y | Y | Y | Y | 37 STC | INSTALL 2 EG SURFACE VT SUPPLY
VFRE | A7 | Y | Y | Y | Y | 37 STC | INSTALL 1 EG MORTISE CUST SPLY
VFRE | A8 | Y | Y | Y | Y | 37 STC | INSTALL 1 EG MORTISE VT SUPPLY
VFRE | A9 | Y | Y | Y | Y | 37 STC | INSTALL 1 EG SURFACE CUST SPLY
VFRE | CL | Y | Y | Y | Y | 37 STC | LOCK CYLINDRICAL
VFRE | DB | Y | Y | Y | Y | 37 STC | DOOR BOTTOM
VFRE | DL | Y | Y | Y | Y | 37 STC | DEADLOCK
VFRE | DT | Y | Y | Y | Y | 37 STC | DUMMY TRIM
VFRE | ED | Y | Y | Y | Y | 37 STC | EXIT DEVICE SVR LBR
VFRE | EM | Y | Y | Y | Y | 37 STC | EXIT DEVICE MORTISED
VFRE | ER | Y | Y | Y | Y | 37 STC | EXIT DEVICE RIM
VFRE | ES | Y | Y | Y | Y | 37 STC | STRIKE ELECTRIC
VFRE | ET | Y | Y | Y | Y | 37 STC | EXIT DEVICE TRIM SVR/RIM
VFRE | EV | Y | Y | Y | Y | 37 STC | EXIT DEVICE SVR
VFRE | E7 | Y | Y | Y | Y | 37 STC | EXIT DEVICE PP/PR8700
VFRE | FA | Y | Y | Y | Y | 37 STC | FLUSHBOLT AUTOMATIC
VFRE | FM | Y | Y | Y | Y | 37 STC | FLUSHBOLT MANUAL
VFRE | HN | Y | Y | Y | Y | 37 STC | HINGE
VFRE | LB | Y | Y | Y | Y | 37 STC | LOCK BLOCK
VFRE | ML | Y | Y | Y | Y | 37 STC | LOCK MORTISED
VFRE | MS | Y | Y | Y | Y | 37 STC | MAGNETIC SWITCH
VFRE | MU | Y | Y | Y | Y | 37 STC | MULLIONS
VFRE | RV | Y | Y | Y | Y | 37 STC | REVEALS
VFRE | SB | Y | Y | Y | Y | 37 STC | SPRING BOLTS
VFRE | SE | Y | Y | Y | Y | 37 STC | EXIT DEVICE RIM/ SVR-EXIT ONLY
VFRE | ST | Y | Y | Y | Y | 37 STC | STRIKE
VFRE | TM | Y | Y | Y | Y | 37 STC | EXIT DEVICE TRIM MORTISED
VFRE | T7 | Y | Y | Y | Y | 37 STC | EXIT DEVICE TRIM PP/PR8700
VFRE | VA | Y | Y | Y | Y | 37 STC | VIEWER 1/2 INCH
VFRE | VB | Y | Y | Y | Y | 37 STC | VIEWER 9/16 INCH
VFRE | VC | Y | Y | Y | Y | 37 STC | VIEWER 5/8 INCH
VFRE | VG | Y | Y | Y | Y | 37 STC | VIEWER 1 1/2 INCH
VFRE | VI | Y | Y | Y | Y | 37 STC | VIEWER 7/16 INCH
VFRE | VJ | Y | Y | Y | Y | 37 STC | VIEWER 13/16 INCH
VFRE | VL | Y | Y | Y | Y | 37 STC | VIEWER 1/4 INCH
VFRE | VM | Y | Y | Y | Y | 37 STC | VIEWER 1 INCH
1P40 | AB | Y | Y | Y | Y | 37 STC | INSTALL DOOR BOTTOM
1P40 | A0 | Y | Y | Y | Y | 37 STC | INSTALL 1 EG SURFACE VT SUPPLY
1P40 | A5 | Y | Y | Y | Y | 37 STC | INSTALL 2 EG SURFACE CUST SPLY
1P40 | A6 | Y | Y | Y | Y | 37 STC | INSTALL 2 EG SURFACE VT SUPPLY
1P40 | A9 | Y | Y | Y | Y | 37 STC | INSTALL 1 EG SURFACE CUST SPLY
1P40 | CL | Y | Y | Y | Y | 37 STC | LOCK CYLINDRICAL
1P40 | DB | Y | Y | Y | Y | 37 STC | DOOR BOTTOM
1P40 | DL | Y | Y | Y | Y | 37 STC | DEADLOCK
1P40 | DT | Y | Y | Y | Y | 37 STC | DUMMY TRIM
1P40 | ED | Y | Y | Y | Y | 37 STC | EXIT DEVICE SVR LBR
1P40 | EM | Y | Y | Y | Y | 37 STC | EXIT DEVICE MORTISED
1P40 | ER | Y | Y | Y | Y | 37 STC | EXIT DEVICE RIM
1P40 | ES | Y | Y | Y | Y | 37 STC | STRIKE ELECTRIC
1P40 | ET | Y | Y | Y | Y | 37 STC | EXIT DEVICE TRIM SVR/RIM
1P40 | EV | Y | Y | Y | Y | 37 STC | EXIT DEVICE SVR
1P40 | E7 | Y | Y | Y | Y | 37 STC | EXIT DEVICE PP/PR8700
1P40 | FA | Y | Y | Y | Y | 37 STC | FLUSHBOLT AUTOMATIC
1P40 | FM | Y | Y | Y | Y | 37 STC | FLUSHBOLT MANUAL
1P40 | HN | Y | Y | Y | Y | 37 STC | HINGE
1P40 | LB | N | N | Y | Y | 37 STC | LOCK BLOCK
1P40 | ML | Y | Y | Y | Y | 37 STC | LOCK MORTISED
1P40 | MS | Y | Y | Y | Y | 37 STC | MAGNETIC SWITCH
1P40 | MU | Y | Y | Y | Y | 37 STC | MULLIONS
1P40 | NH | Y | Y | Y | Y | 37 STC | NO HARDWARE DOOR
1P40 | RL | Y | Y | Y | Y | 37 STC | ROLLER LATCH
1P40 | RS | Y | Y | Y | Y | 37 STC | ROLLER LATCH STRIKE
1P40 | RW | Y | Y | Y | Y | 37 STC | RACEWAY
1P40 | SB | Y | Y | Y | Y | 37 STC | SPRING BOLTS
1P40 | ST | Y | Y | Y | Y | 37 STC | STRIKE
1P40 | TM | Y | Y | Y | Y | 37 STC | EXIT DEVICE TRIM MORTISED
1P40 | T7 | Y | Y | Y | Y | 37 STC | EXIT DEVICE TRIM PP/PR8700
1P40 | VA | Y | Y | Y | Y | 37 STC | VIEWER 1/2 INCH
1P40 | VB | Y | Y | Y | Y | 37 STC | VIEWER 9/16 INCH
1P40 | VC | Y | Y | Y | Y | 37 STC | VIEWER 5/8 INCH
1P40 | VD | Y | Y | Y | Y | 37 STC | VIEWER 1 1/8 INCH
1P40 | VE | Y | Y | Y | Y | 37 STC | VIEWER 2 3/8 INCH
1P40 | VF | Y | Y | Y | Y | 37 STC | VIEWER 1 3/4 INCH
1P40 | VG | Y | Y | Y | Y | 37 STC | VIEWER 1 1/2 INCH
1P40 | VJ | Y | Y | Y | Y | 37 STC | VIEWER 13/16 INCH
1P40 | VK | Y | Y | Y | Y | 37 STC | VIEWER 2 INCH
1P40 | VL | Y | Y | Y | Y | 37 STC | VIEWER 1/4 INCH
1P40 | VM | Y | Y | Y | Y | 37 STC | VIEWER 1 INCH
5P40 | AB | Y | Y | Y | Y | 37 STC | INSTALL DOOR BOTTOM
5P40 | A0 | Y | Y | Y | Y | 37 STC | INSTALL 1 EG SURFACE VT SUPPLY
5P40 | A5 | Y | Y | Y | Y | 37 STC | INSTALL 2 EG SURFACE CUST SPLY
5P40 | A6 | Y | Y | Y | Y | 37 STC | INSTALL 2 EG SURFACE VT SUPPLY
5P40 | A9 | Y | Y | Y | Y | 37 STC | INSTALL 1 EG SURFACE CUST SPLY
5P40 | CL | Y | Y | Y | Y | 37 STC | LOCK CYLINDRICAL
5P40 | DB | Y | Y | Y | Y | 37 STC | DOOR BOTTOM
5P40 | DL | Y | Y | Y | Y | 37 STC | DEADLOCK
5P40 | DT | Y | Y | Y | Y | 37 STC | DUMMY TRIM
5P40 | ED | Y | Y | Y | Y | 37 STC | EXIT DEVICE SVR LBR
5P40 | EM | Y | Y | Y | Y | 37 STC | EXIT DEVICE MORTISED
5P40 | ER | Y | Y | Y | Y | 37 STC | EXIT DEVICE RIM
5P40 | ES | Y | Y | Y | Y | 37 STC | STRIKE ELECTRIC
5P40 | ET | Y | Y | Y | Y | 37 STC | EXIT DEVICE TRIM SVR/RIM
5P40 | EV | Y | Y | Y | Y | 37 STC | EXIT DEVICE SVR
5P40 | E7 | Y | Y | Y | Y | 37 STC | EXIT DEVICE PP/PR8700
5P40 | FA | Y | Y | Y | Y | 37 STC | FLUSHBOLT AUTOMATIC
5P40 | FM | Y | Y | Y | Y | 37 STC | FLUSHBOLT MANUAL
5P40 | HN | Y | Y | Y | Y | 37 STC | HINGE
5P40 | LB | N | N | Y | Y | 37 STC | LOCK BLOCK
5P40 | ML | Y | Y | Y | Y | 37 STC | LOCK MORTISED
5P40 | MS | Y | Y | Y | Y | 37 STC | MAGNETIC SWITCH
5P40 | MU | Y | Y | Y | Y | 37 STC | MULLIONS
5P40 | NH | Y | Y | Y | Y | 37 STC | NO HARDWARE DOOR
5P40 | RL | Y | Y | Y | Y | 37 STC | ROLLER LATCH
5P40 | RS | Y | Y | Y | Y | 37 STC | ROLLER LATCH STRIKE
5P40 | RW | Y | Y | Y | Y | 37 STC | RACEWAY
5P40 | SB | Y | Y | Y | Y | 37 STC | SPRING BOLTS
5P40 | ST | Y | Y | Y | Y | 37 STC | STRIKE
5P40 | TM | Y | Y | Y | Y | 37 STC | EXIT DEVICE TRIM MORTISED
5P40 | T7 | Y | Y | Y | Y | 37 STC | EXIT DEVICE TRIM PP/PR8700
5P40 | VA | Y | Y | Y | Y | 37 STC | VIEWER 1/2 INCH
5P40 | VB | Y | Y | Y | Y | 37 STC | VIEWER 9/16 INCH
5P40 | VC | Y | Y | Y | Y | 37 STC | VIEWER 5/8 INCH
5P40 | VD | Y | Y | Y | Y | 37 STC | VIEWER 1 1/8 INCH
5P40 | VE | Y | Y | Y | Y | 37 STC | VIEWER 2 3/8 INCH
5P40 | VF | Y | Y | Y | Y | 37 STC | VIEWER 1 3/4 INCH
5P40 | VG | Y | Y | Y | Y | 37 STC | VIEWER 1 1/2 INCH
5P40 | VJ | Y | Y | Y | Y | 37 STC | VIEWER 13/16 INCH
5P40 | VK | Y | Y | Y | Y | 37 STC | VIEWER 2 INCH
5P40 | VL | Y | Y | Y | Y | 37 STC | VIEWER 1/4 INCH
5P40 | VM | Y | Y | Y | Y | 37 STC | VIEWER 1 INCH
1P50 | A0 | Y | Y | Y | Y | 48 STC | INSTALL 1 EG SURFACE VT SUPPLY
1P50 | A5 | Y | Y | Y | Y | 48 STC | INSTALL 2 EG SURFACE CUST SPLY
1P50 | A6 | Y | Y | Y | Y | 48 STC | INSTALL 2 EG SURFACE VT SUPPLY
1P50 | A9 | Y | Y | Y | Y | 48 STC | INSTALL 1 EG SURFACE CUST SPLY
1P50 | CL | Y | Y | Y | Y | 48 STC | LOCK CYLINDRICAL
1P50 | DB | Y | Y | Y | Y | 48 STC | DOOR BOTTOM
1P50 | DL | Y | Y | Y | Y | 48 STC | DEADLOCK
1P50 | DT | Y | Y | Y | Y | 48 STC | DUMMY TRIM
1P50 | ED | Y | Y | Y | Y | 48 STC | EXIT DEVICE SVR LBR
1P50 | EM | Y | Y | Y | Y | 48 STC | EXIT DEVICE MORTISED
1P50 | ER | Y | Y | Y | Y | 48 STC | EXIT DEVICE RIM
1P50 | ES | Y | Y | Y | Y | 48 STC | STRIKE ELECTRIC
1P50 | ET | Y | Y | Y | Y | 48 STC | EXIT DEVICE TRIM SVR/RIM
1P50 | EV | Y | Y | Y | Y | 48 STC | EXIT DEVICE SVR
1P50 | E7 | Y | Y | Y | Y | 48 STC | EXIT DEVICE PP/PR8700
1P50 | FA | Y | Y | Y | Y | 48 STC | FLUSHBOLT AUTOMATIC
1P50 | FM | Y | Y | Y | Y | 48 STC | FLUSHBOLT MANUAL
1P50 | HN | Y | Y | Y | Y | 48 STC | HINGE
1P50 | LB | N | N | Y | Y | 48 STC | LOCK BLOCK
1P50 | ML | Y | Y | Y | Y | 48 STC | LOCK MORTISED
1P50 | MS | Y | Y | Y | Y | 48 STC | MAGNETIC SWITCH
1P50 | MU | Y | Y | Y | Y | 48 STC | MULLIONS
1P50 | NH | Y | Y | Y | Y | 48 STC | NO HARDWARE DOOR
1P50 | RL | Y | Y | Y | Y | 48 STC | ROLLER LATCH
1P50 | RS | Y | Y | Y | Y | 48 STC | ROLLER LATCH STRIKE
1P50 | RW | Y | Y | Y | Y | 48 STC | RACEWAY
1P50 | SB | Y | Y | Y | Y | 48 STC | SPRING BOLTS
1P50 | ST | Y | Y | Y | Y | 48 STC | STRIKE
1P50 | TM | Y | Y | Y | Y | 48 STC | EXIT DEVICE TRIM MORTISED
1P50 | T7 | Y | Y | Y | Y | 48 STC | EXIT DEVICE TRIM PP/PR8700
1P50 | VA | Y | Y | Y | Y | 48 STC | VIEWER 1/2 INCH
1P50 | VB | Y | Y | Y | Y | 48 STC | VIEWER 9/16 INCH
1P50 | VC | Y | Y | Y | Y | 48 STC | VIEWER 5/8 INCH
1P50 | VD | Y | Y | Y | Y | 48 STC | VIEWER 1 1/8 INCH
1P50 | VE | Y | Y | Y | Y | 48 STC | VIEWER 2 3/8 INCH
1P50 | VF | Y | Y | Y | Y | 48 STC | VIEWER 1 3/4 INCH
1P50 | VG | Y | Y | Y | Y | 48 STC | VIEWER 1 1/2 INCH
1P50 | VJ | Y | Y | Y | Y | 48 STC | VIEWER 13/16 INCH
1P50 | VK | Y | Y | Y | Y | 48 STC | VIEWER 2 INCH
1P50 | VL | Y | Y | Y | Y | 48 STC | VIEWER 1/4 INCH
1P50 | VM | Y | Y | Y | Y | 48 STC | VIEWER 1 INCH
1250 | A0 | Y | Y | Y | Y | 48 STC | INSTALL 1 EG SURFACE VT SUPPLY
1250 | A5 | Y | Y | Y | Y | 48 STC | INSTALL 2 EG SURFACE CUST SPLY
1250 | A6 | Y | Y | Y | Y | 48 STC | INSTALL 2 EG SURFACE VT SUPPLY
1250 | A9 | Y | Y | Y | Y | 48 STC | INSTALL 1 EG SURFACE CUST SPLY
1250 | CL | Y | Y | Y | Y | 48 STC | LOCK CYLINDRICAL
1250 | DB | Y | Y | Y | Y | 48 STC | DOOR BOTTOM
1250 | DL | Y | Y | Y | Y | 48 STC | DEADLOCK
1250 | DT | Y | Y | Y | Y | 48 STC | DUMMY TRIM
1250 | ED | Y | Y | Y | Y | 48 STC | EXIT DEVICE SVR LBR
1250 | EM | Y | Y | Y | Y | 48 STC | EXIT DEVICE MORTISED
1250 | ER | Y | Y | Y | Y | 48 STC | EXIT DEVICE RIM
1250 | ES | Y | Y | Y | Y | 48 STC | STRIKE ELECTRIC
1250 | ET | Y | Y | Y | Y | 48 STC | EXIT DEVICE TRIM SVR/RIM
1250 | EV | Y | Y | Y | Y | 48 STC | EXIT DEVICE SVR
1250 | E7 | Y | Y | Y | Y | 48 STC | EXIT DEVICE PP/PR8700
1250 | FA | Y | Y | Y | Y | 48 STC | FLUSHBOLT AUTOMATIC
1250 | FM | Y | Y | Y | Y | 48 STC | FLUSHBOLT MANUAL
1250 | HN | Y | Y | Y | Y | 48 STC | HINGE
1250 | LB | N | N | Y | Y | 48 STC | LOCK BLOCK
1250 | ML | Y | Y | Y | Y | 48 STC | LOCK MORTISED
1250 | MS | Y | Y | Y | Y | 48 STC | MAGNETIC SWITCH
1250 | MU | Y | Y | Y | Y | 48 STC | MULLIONS
1250 | NH | Y | Y | Y | Y | 48 STC | NO HARDWARE DOOR
1250 | RL | Y | Y | Y | Y | 48 STC | ROLLER LATCH
1250 | RS | Y | Y | Y | Y | 48 STC | ROLLER LATCH STRIKE
1250 | RW | Y | Y | Y | Y | 48 STC | RACEWAY
1250 | SB | Y | Y | Y | Y | 48 STC | SPRING BOLTS
1250 | ST | Y | Y | Y | Y | 48 STC | STRIKE
1250 | TM | Y | Y | Y | Y | 48 STC | EXIT DEVICE TRIM MORTISED
1250 | T7 | Y | Y | Y | Y | 48 STC | EXIT DEVICE TRIM PP/PR8700
1250 | VA | Y | Y | Y | Y | 48 STC | VIEWER 1/2 INCH
1250 | VB | Y | Y | Y | Y | 48 STC | VIEWER 9/16 INCH
1250 | VC | Y | Y | Y | Y | 48 STC | VIEWER 5/8 INCH
1250 | VD | Y | Y | Y | Y | 48 STC | VIEWER 1 1/8 INCH
1250 | VE | Y | Y | Y | Y | 48 STC | VIEWER 2 3/8 INCH
1250 | VF | Y | Y | Y | Y | 48 STC | VIEWER 1 3/4 INCH
1250 | VG | Y | Y | Y | Y | 48 STC | VIEWER 1 1/2 INCH
1250 | VJ | Y | Y | Y | Y | 48 STC | VIEWER 13/16 INCH
1250 | VK | Y | Y | Y | Y | 48 STC | VIEWER 2 INCH
1250 | VL | Y | Y | Y | Y | 48 STC | VIEWER 1/4 INCH
1250 | VM | Y | Y | Y | Y | 48 STC | VIEWER 1 INCH
5P50 | A0 | Y | Y | Y | Y | 48 STC | INSTALL 1 EG SURFACE VT SUPPLY
5P50 | A5 | Y | Y | Y | Y | 48 STC | INSTALL 2 EG SURFACE CUST SPLY
5P50 | A6 | Y | Y | Y | Y | 48 STC | INSTALL 2 EG SURFACE VT SUPPLY
5P50 | A9 | Y | Y | Y | Y | 48 STC | INSTALL 1 EG SURFACE CUST SPLY
5P50 | CL | Y | Y | Y | Y | 48 STC | LOCK CYLINDRICAL
5P50 | DB | Y | Y | Y | Y | 48 STC | DOOR BOTTOM
5P50 | DL | Y | Y | Y | Y | 48 STC | DEADLOCK
5P50 | DT | Y | Y | Y | Y | 48 STC | DUMMY TRIM
5P50 | ED | Y | Y | Y | Y | 48 STC | EXIT DEVICE SVR LBR
5P50 | EM | Y | Y | Y | Y | 48 STC | EXIT DEVICE MORTISED
5P50 | ER | Y | Y | Y | Y | 48 STC | EXIT DEVICE RIM
5P50 | ES | Y | Y | Y | Y | 48 STC | STRIKE ELECTRIC
5P50 | ET | Y | Y | Y | Y | 48 STC | EXIT DEVICE TRIM SVR/RIM
5P50 | EV | Y | Y | Y | Y | 48 STC | EXIT DEVICE SVR
5P50 | E7 | Y | Y | Y | Y | 48 STC | EXIT DEVICE PP/PR8700
5P50 | FA | Y | Y | Y | Y | 48 STC | FLUSHBOLT AUTOMATIC
5P50 | FM | Y | Y | Y | Y | 48 STC | FLUSHBOLT MANUAL
5P50 | HN | Y | Y | Y | Y | 48 STC | HINGE
5P50 | LB | N | N | Y | Y | 48 STC | LOCK BLOCK
5P50 | ML | Y | Y | Y | Y | 48 STC | LOCK MORTISED
5P50 | MS | Y | Y | Y | Y | 48 STC | MAGNETIC SWITCH
5P50 | MU | Y | Y | Y | Y | 48 STC | MULLIONS
5P50 | NH | Y | Y | Y | Y | 48 STC | NO HARDWARE DOOR
5P50 | RL | Y | Y | Y | Y | 48 STC | ROLLER LATCH
5P50 | RS | Y | Y | Y | Y | 48 STC | ROLLER LATCH STRIKE
5P50 | RW | Y | Y | Y | Y | 48 STC | RACEWAY
5P50 | SB | Y | Y | Y | Y | 48 STC | SPRING BOLTS
5P50 | ST | Y | Y | Y | Y | 48 STC | STRIKE
5P50 | TM | Y | Y | Y | Y | 48 STC | EXIT DEVICE TRIM MORTISED
5P50 | T7 | Y | Y | Y | Y | 48 STC | EXIT DEVICE TRIM PP/PR8700
5P50 | VA | Y | Y | Y | Y | 48 STC | VIEWER 1/2 INCH
5P50 | VB | Y | Y | Y | Y | 48 STC | VIEWER 9/16 INCH
5P50 | VC | Y | Y | Y | Y | 48 STC | VIEWER 5/8 INCH
5P50 | VD | Y | Y | Y | Y | 48 STC | VIEWER 1 1/8 INCH
5P50 | VE | Y | Y | Y | Y | 48 STC | VIEWER 2 3/8 INCH
5P50 | VF | Y | Y | Y | Y | 48 STC | VIEWER 1 3/4 INCH
5P50 | VG | Y | Y | Y | Y | 48 STC | VIEWER 1 1/2 INCH
5P50 | VJ | Y | Y | Y | Y | 48 STC | VIEWER 13/16 INCH
5P50 | VK | Y | Y | Y | Y | 48 STC | VIEWER 2 INCH
5P50 | VL | Y | Y | Y | Y | 48 STC | VIEWER 1/4 INCH
5P50 | VM | Y | Y | Y | Y | 48 STC | VIEWER 1 INCH
5550 | A0 | Y | Y | Y | Y | 48 STC | INSTALL 1 EG SURFACE VT SUPPLY
5550 | A5 | Y | Y | Y | Y | 48 STC | INSTALL 2 EG SURFACE CUST SPLY
5550 | A6 | Y | Y | Y | Y | 48 STC | INSTALL 2 EG SURFACE VT SUPPLY
5550 | A9 | Y | Y | Y | Y | 48 STC | INSTALL 1 EG SURFACE CUST SPLY
5550 | CL | Y | Y | Y | Y | 48 STC | LOCK CYLINDRICAL
5550 | DB | Y | Y | Y | Y | 48 STC | DOOR BOTTOM
5550 | DL | Y | Y | Y | Y | 48 STC | DEADLOCK
5550 | DT | Y | Y | Y | Y | 48 STC | DUMMY TRIM
5550 | ED | Y | Y | Y | Y | 48 STC | EXIT DEVICE SVR LBR
5550 | EM | Y | Y | Y | Y | 48 STC | EXIT DEVICE MORTISED
5550 | ER | Y | Y | Y | Y | 48 STC | EXIT DEVICE RIM
5550 | ES | Y | Y | Y | Y | 48 STC | STRIKE ELECTRIC
5550 | ET | Y | Y | Y | Y | 48 STC | EXIT DEVICE TRIM SVR/RIM
5550 | EV | Y | Y | Y | Y | 48 STC | EXIT DEVICE SVR
5550 | E7 | Y | Y | Y | Y | 48 STC | EXIT DEVICE PP/PR8700
5550 | FA | Y | Y | Y | Y | 48 STC | FLUSHBOLT AUTOMATIC
5550 | FM | Y | Y | Y | Y | 48 STC | FLUSHBOLT MANUAL
5550 | HN | Y | Y | Y | Y | 48 STC | HINGE
5550 | LB | N | N | Y | Y | 48 STC | LOCK BLOCK
5550 | ML | Y | Y | Y | Y | 48 STC | LOCK MORTISED
5550 | MS | Y | Y | Y | Y | 48 STC | MAGNETIC SWITCH
5550 | MU | Y | Y | Y | Y | 48 STC | MULLIONS
5550 | NH | Y | Y | Y | Y | 48 STC | NO HARDWARE DOOR
5550 | RL | Y | Y | Y | Y | 48 STC | ROLLER LATCH
5550 | RS | Y | Y | Y | Y | 48 STC | ROLLER LATCH STRIKE
5550 | RW | Y | Y | Y | Y | 48 STC | RACEWAY
5550 | SB | Y | Y | Y | Y | 48 STC | SPRING BOLTS
5550 | ST | Y | Y | Y | Y | 48 STC | STRIKE
5550 | TM | Y | Y | Y | Y | 48 STC | EXIT DEVICE TRIM MORTISED
5550 | T7 | Y | Y | Y | Y | 48 STC | EXIT DEVICE TRIM PP/PR8700
5550 | VA | Y | Y | Y | Y | 48 STC | VIEWER 1/2 INCH
5550 | VB | Y | Y | Y | Y | 48 STC | VIEWER 9/16 INCH
5550 | VC | Y | Y | Y | Y | 48 STC | VIEWER 5/8 INCH
5550 | VD | Y | Y | Y | Y | 48 STC | VIEWER 1 1/8 INCH
5550 | VE | Y | Y | Y | Y | 48 STC | VIEWER 2 3/8 INCH
5550 | VF | Y | Y | Y | Y | 48 STC | VIEWER 1 3/4 INCH
5550 | VG | Y | Y | Y | Y | 48 STC | VIEWER 1 1/2 INCH
5550 | VJ | Y | Y | Y | Y | 48 STC | VIEWER 13/16 INCH
5550 | VK | Y | Y | Y | Y | 48 STC | VIEWER 2 INCH
5550 | VL | Y | Y | Y | Y | 48 STC | VIEWER 1/4 INCH
5550 | VM | Y | Y | Y | Y | 48 STC | VIEWER 1 INCH
5P08 | VW | Y | Y | Y | Y | 33 STC | VIEWER/KNOCKER/CHIME COMBO
8P08 | VW | Y | Y | Y | Y | 33 STC | VIEWER/KNOCKER/CHIME COMBO

## VT STC SEAL SYSTEMS
Active / Inactive | Seal System Code | Seal System Description | Corner Pad Qty
A | D | PEMKO 234 PK & DOUBLE ROW S88 | 2
A | E | PEMKO 234 PK & PEMKO S88 | 2
A | G | PEMKO 2343 V & PEMKO S88 | 2
A | K | ZERO 369 {MORTISED} & ZERO 8145S-BK + ZERO 119WB | 0
A | L | PEMKO 3692APK773 & PEMKO S773 + PEMKO S44 | 2
A | O | PEMPKO 411 {MORTISED} & PEMKO S773 + PEMKO S44 | 2
A | R | PEMKO PDB411AE{MORTISED} & PEMKO S773 + PEMKO S44 | 2
A | U | PEMKO 234 PK & PEMKO S44 (DOUBLE ROW) | 2
A | W | NGP 225S {MORTISED} & NGP 5075 + NGP 5060 | 2
A | X | NGP 12T6 & NGP 5075 + NGP 5060 | 2
A | 1 | ZERO 369 {MORTISED} & ZERO 475 + ZERO 119WB | 0
A | 7 | ZERO 367 & ZERO 8145S-BK + ZERO 119WB | 0
A | 9 | PEMKO PDB411AE {MORTISED} & PEMKO S773 (DOUBLE ROW) + PEMKO S44 | 2
A | Y | NGP 896S Bumper Threshold & NGP 5075 + NGP 5060 | 2

## Notes
Valid STC Pairs are:
| STC 37 | 45, 60 & 90 minute Pyroforce pairs - max size follows fire ratings
Seal System W or X
| STC 39, 43 & 45 | Non-rated max size 8 x 9
Seal System W or X
Max lite 216 sq inches with 5/8" laminated glass
| STC 39, 43 & 45 | 20 minute max size 6 x 7
Seal System W or X
Max lite 216 sq inches with 7/8" Pyrostop glass
Frame Requirements:
All require fully grouted (mortar) hollow metal (steel) frames.
Singles:
STC Rating 35 or over (STC cores 1240, 1250, 1P40, 1P50, 5550, 5540, 5P40, 5P50)
Non rated Single STC doors (XX50/XX40) can be up to 4 x 9
20 minute Single STC doors (XP50/XP40) max 4 x 8
45 minute Single STC doors (XP50) max 3 x 7
Pyroforce Core
STC 36 45 & 60 minute pyroforce singes - max 4 x 8
STC 37 45, 60 & 90 minute pyroforce singes - max size follows fire ratings
Refer to STC DATA table for STC rating